## Welcome
This is the input datasheet for the Master's thesis of Dirk Jacobs. The dynamic Material flow analysis code to calcute the material requirements for the Dutch energy system can be found at: https://github.com/dirkjac99/EnergySystem-StockFlow.git This github link features a detailed manual on how to use this model.
This is the welcome sheet, below you can find the color codes for the different types of input sheets
The red "Parameter Labels" sheet is used to ensure parameter names are used consistently throughout the model, which is important for the underlying Python model to work. All labels for technology types, such "Solar PV", and material names are linked to the Parameter Labels sheet
The green sheets contain four scenarios for the future of the Dutch energy system up to 2050. These scenarios are created by the Dutch grid operators and abbreviations stand for: Middle of the Road (KM), Self-Reliance (EV), Collective Balance (GB) and Supply Horizon (HA). more information on these scenarios can be found at: Warnaars, J. (2025, May). Netbeheer Nederland Scenario’s Editie 2025. Netbeheer Nederland. The green sheets also include historical stocks of the Dutch energy system, which are all gathered from the Dutch Central Bureau for Statistics (CBS). Additionally, the green sheets include 3 templates (Scenario X, Y and Z), which can be altered to create custom scenarios.
Orange sheets contain the main parameters for individual technologies, which are material intensity, technology market share and lifetime. The orange sheets also contain sources for the gathered data and allow for easy modification of parameters or addition of sub-technologies, such as a form of solar PV cells. Material intensities for most technology types is provided in tonnes per gigawatt (t/GWh). For storage technologies, which are batteries (Home, Grid, Vehicle-to-Grid and Redox Flow) and Compressed Air Energy Storage, Material intensities are provided in tonnes per gigawatthour (t/GWh) The parameters are linked to the blue sheets which contain the actual model inputs. Material intensities are multiplied with their respective marketshares and linked to the "dMaterial Intensity" sheet. Technology lifetimes are ere linked to the "dLifetime" sheet.
The purple sheets contain additional model parameters for the global material supplies and standard deviations, which alters the certainty of each technologies lifetime. Global supply are also linked to the blue "dGlobal Supply" sheet to form the actual model input.
The blue sheet names all start with "d" standing for dynamic, implying that each parameter, such as steel intensity for onshore wind, is able to vary over time. Dynamic sheets are made up by data that is provided in the orange sheets. By default static parameters are used. To use dynamic parameters, all values in the dynamic sheets can simply be overwritten.
This model features the following color codes.
1 | Green cells indicate that this values comes from a reference that is provided in the orange sheets and is used in the actual year in specified in the reference
2 | White cells indicate that the values is derived from a reference provided in the orange sheets, but is used in another moment in time.
3 | Red cells indicate that the value is an arbitrary placeholder, additional data gathering is needed.
4 | Grey cells indicate that teh value is part a template which can be used to add values for new (sub) technologies and materials.

## Parameter Labels
Technology | Unit | Aluminium | Boron | Cadmium | Chromium | Cobalt | Composite | Concrete | Copper | Dysprosium | Gallium | Germanium | Indium | Iridium | Lead | Manganese | Molybdenum | Neodymium | Nickel | Lithium | Palladium | Phosphorus | Platinum | Polymer | Praseodymium | Gold | Scandium | Selenium | Silicon | Silver | Steel | Tellurium | Terbium | Tin | Titanium | Vanadium | Yttrium | Zinc | Zirconium | Material 1 | Material 2 | Material 3 | Material 4 | Material 5 | Material 6
Wind onshore | GW
Wind offshore | GW
Solar PV | GW |  | Use this sheet to change and add technologies and materials.
Waste plant | GW |  | The names and units used here are linked to all other sheets.
Nuclear plant | GW
Coal plant | GW
Methane plant (no CCS) | GW
Hydrogen plant | GW
Redox-flow | GWh
CAES | GW
Battery large scale | GWh
Power-to-heat | GW
Power-to-gas | GW
Interconnection | GW
Curtailment | GW
DSR | GW
Battery home | GWh
Vehicle-to-grid | GWh
Electricity Grid | km
CCS | Mtpa
Methane plant (with CCS) | GW
Technology 1 | GW
Technology 2 | GW
Technology 3 | GW
Technology 4 | GW
Technology 5 | GW
Technology 6 | GW
Technology 7 | GW
Technology 8 | GW
Technology 9 | GW
Technology 10 | GW
Note on B21: Dirk Jacobs: megatonnes per annum (Mtpa).

## Historical Stocks
Year | Unit | 2000 | 2001 | 2002 | 2003 | 2004 | 2005 | 2006 | 2007 | 2008 | 2009 | 2010 | 2011 | 2012 | 2013 | 2014 | 2015 | 2016 | 2017 | 2018 | 2019 | 2020 | 2021 | 2022 | 2023 | Source wind and solar: CBS. (2024, September 2). Hernieuwbare energie in Nederland 2023 [Webpagina]. Centraal Bureau voor de Statistiek. https://www.cbs.nl/nl-nl/longread/rapportages/2024/hernieuwbare-energie-in-nederland-2023?onepage=true
Wind onshore | GW | 0.447 |  |  |  |  | 1.224 | 1.453 | 1.641 | 1.921 | 1.994 | 2.009 | 2.088 | 2.205 | 2.485 | 2.637 | 3.034 | 3.3 | 3.245 | 3.436 | 3.527 | 4.188 | 5.214 | 6.185 |  | source other: CBS. (2020, November 23). De economische rol van aardgas na de productiebeperkingen [Webpagina]. Centraal Bureau voor de Statistiek. https://www.cbs.nl/nl-nl/longread/de-nederlandse-economie/2020/de-economische-rol-van-aardgas-na-de-productiebeperkingen?onepage=true
Wind offshore | GW | [6 empty] | 0.108 | 0.108 | 0.228 | 0.228 | 0.228 | 0.228 | 0.228 | 0.228 | 0.228 | 0.357 | 0.957 | 0.957 | 0.957 | 0.957 | 2.46 | 2.46 | 2.57 |  | note: capacities for on and offshore wind perfectly align KM scenario. Slight deviation for solar, but no problem if values up to 2018 are being taken
Solar PV | GW | 2012: 0.287; 2013: 0.65; 2014: 1.007; 2015: 1.526; 2016: 2.135; 2017: 2.911; 2018: 4.609; 2019: 7.226; 2020: 11.108; 2021: 14.823; 2022: 19.6 | note: all capacities are interpolated in the Python model. Therefore, empty cells need to remain empty as filling these with zeros will falsely lead to spikes in the inflows
Waste plant | GW | 2000: 0.394; 2010: 0.586; 2015: 0.649; 2020: 0.78
Nuclear plant | GW | 0.449 | 0.449 | 0.449 | 0.449 | 0.449 | 0.449 | 0.51 | 0.51 | 0.51 | 0.51 | 0.51 | 0.51 | 0.51 | 0.51 | 0.51 | 0.51 | 0.51 | 0.51 | 0.51
Coal plant | GW | 4.91 | 4.91 | 4.91 | 4.91 | 4.91 | 4.91 | 4.91 | 4.91 | 4.91 | 4.91 | 4.91 | 4.91 | 4.311 | 4.311 | 6.353 | 5.745 | 5.7456 | 4.7056 | 4.7056
Methane plant (no CCS) | GW | 8.966 | 8.701 | 8.701 | 8.863 | 9.2689 | 9.2689 | 9.2689 | 9.2689 | 9.2689 | 9.4988 | 10.8028 | 12.0069 | 14.2038 | 15.3109 | 14.652 | 14.53 | 14.5244 | 14.4014 | 13.7364
Hydrogen plant | GW
Redox-flow | GWh
CAES | GW
Battery large scale | GWh
Power-to-heat | GW
Power-to-gas | GW
Interconnection | GW
Curtailment | GW
DSR | GW
Battery home | GWh
Vehicle-to-grid | GWh
Electricity Grid | km
CCS | Mtpa
Methane plant (with CCS) | GW
Technology 1 | GW
Technology 2 | GW
Technology 3 | GW
Technology 4 | GW
Technology 5 | GW
Technology 6 | GW
Technology 7 | GW
Technology 8 | GW
Technology 9 | GW
Technology 10 | GW

## KM
Year | Unit | 2019 | 2025 | 2030 | 2035 | 2040 | 2050
Wind onshore | GW | 2.4212 | 7.178 | 8.108 | 9.331 | 10.554 | 13
Wind offshore | GW | 0.957 | 4.689 | 12.124 | 27.524 | 44.587 | 62.587
Solar PV | GW | 6.1539 | 33.24 | 53.506 | 70.929 | 87.094 | 116.901
Waste plant | GW | 0.55681 | 0.45373 | 0.36088 | 0.24583 | 0.059816 | 0
Nuclear plant | GW | 0.51242 | 0.486 | 0.486 | 0.486 | 3.686 | 6.886
Coal plant | GW | 3.1277 | 0 | 0.31838 | 2.211 | 2.211 | 1.58
Methane plant (no CCS) | GW | 11.9392 | 17.045 | 15.8736 | 15.3532 | 2.2282 | 0.384
Hydrogen plant | GW | 0 | 0 | 0.915 | 3.233 | 15.142 | 15.179
Redox-flow | GWh | 0 | 0 | 0 | 21 | 48 | 108
CAES | GW | 0 | 0 | 0.32 | 1.28 | 2.56 | 3.2
Battery large scale | GWh | 0 | 3.998 | 27.61 | 66.268 | 138.628 | 257.442
Power-to-heat | GW | 0 | 0.50281 | 2.2669 | 2.831 | 3.2482 | 3.5632
Power-to-gas | GW | 0 | 0 | 1.5 | 6 | 16 | 28
Interconnection | GW | 5.85 | 9.2 | 9.8 | 12.6 | 13.6 | 19.6
Curtailment | GW | 0 | 5.8213 | 8.9708 | 13.416 | 18.0568 | 25.242
DSR | GW | 0 | 0.22778 | 0.55223 | 1.0877 | 1.5727 | 2.6289
Battery home | GWh | 0 | 0.24258 | 1.4826 | 4.9399 | 15.1085 | 33.6158
Vehicle-to-grid | GWh | 0 | 0 | 0.34721 | 2.9635 | 10.3287 | 36.11
Electricity Grid | km
CCS | Mtpa | 3.4237 | 4.005 | 14.3014 | 33.416 | 33.3865 | 32.817
Methane plant (with CCS) | GW
Technology 1 | GW
Technology 2 | GW
Technology 3 | GW
Technology 4 | GW
Technology 5 | GW
Technology 6 | GW
Technology 7 | GW
Technology 8 | GW
Technology 9 | GW
Technology 10 | GW
Note on A22: Dirk Jacobs: To retrofit existing methane plants with CCS, fill in the capacity of retrofitted plants in this row and subtract this amount from 'methane plant (no CCS)

## EV
Year | Unit | 2019 | 2025 | 2030 | 2035 | 2040 | 2050 | source: https://energytransitionmodel.com/
Wind onshore | GW | 3.5273 | 7.178 | 9.514 | 12 | 13.666 | 17
Wind offshore | GW | 0.957 | 4.689 | 12.174 | 30.874 | 50.637 | 72.637
Solar PV | GW | 6.1539 | 33.2421 | 67.9823 | 96.7967 | 123.1731 | 174.4969
Waste plant | GW | 0.55681 | 0.77687 | 0.43093 | 0.37024 | 0.089916 | 0
Nuclear plant | GW | 0.51242 | 0.486 | 0.486 | 0.486 | 2.986 | 5.486
Coal plant | GW | 3.1277 | 4.012 | 2.211 | 2.211 | 0 | 0
Methane plant (no CCS) | GW | 11.9392 | 17.045 | 16.4807 | 15.9095 | 1.025 | 0.134
Hydrogen plant | GW | 0 | 0 | 0.017 | 1.854 | 17.638 | 17.65
Redox-flow | GWh | 0 | 0 | 0.5 | 2.5 | 4 | 7
CAES | GW | 0 | 0 | 0.96 | 1.92 | 3.84 | 6.4
Battery large scale | GWh | 0 | 1.2653 | 10.1514 | 20.3956 | 33.7412 | 56.1582
Power-to-heat | GW | 0 | 0.50281 | 2.8054 | 3.5353 | 5.1372 | 5.9002
Power-to-gas | GW | 0 | 0 | 3 | 12 | 22 | 34.0084
Interconnection | GW | 5.85 | 9.2 | 9.8 | 13.6 | 17.6 | 29.4
Curtailment | GW | 0 | 9.322 | 20.1631 | 30.609 | 39.5767 | 29.2397
DSR | GW | 0 | 0.75495 | 1.2114 | 3.8768 | 7.3738 | 9.2618
Battery home | GWh
Vehicle-to-grid | GWh
Electricity Grid | km
CCS | Mtpa
Methane plant (with CCS) | GW
Technology 1 | GW
Technology 2 | GW
Technology 3 | GW
Technology 4 | GW
Technology 5 | GW
Technology 6 | GW
Technology 7 | GW
Technology 8 | GW
Technology 9 | GW
Technology 10 | GW

## GB
Year | Unit | 2019 | 2025 | 2030 | 2035 | 2040 | 2050 | source: https://energytransitionmodel.com/
Wind onshore | GW | 3.5273 | 7.178 | 7.563 | 8.173 | 8.782 | 10
Wind offshore | GW | 0.957 | 4.689 | 12.124 | 25.574 | 36.637 | 50.637
Solar PV | GW | 6.1539 | 33.2421 | 48.7481 | 62.6283 | 75.7974 | 101.0698
Waste plant | GW | 0.55681 | 0.77687 | 0.45777 | 0.39464 | 0.30168 | 0.28179
Nuclear plant | GW | 0.51242 | 0.486 | 0.486 | 0.486 | 1.6 | 3.2
Coal plant | GW | 3.1277 | 4.012 | 2.211 | 2.211 | 2.211 | 1.58
Methane plant (no CCS) | GW | 11.9392 | 17.045 | 16.8052 | 15.6703 | 14.2914 | 9.5709
Hydrogen plant | GW | 0 | 0 | 0 | 0.915 | 3.274 | 6.579
Redox-flow | GWh | 0 | 0 | 0 | 1 | 2.5 | 5.5
CAES | GW | 0 | 0 | 0.32 | 0.96 | 1.92 | 2.56
Battery large scale | GWh | 0 | 1.2653 | 8.6185 | 15.7604 | 26.9511 | 42.7819
Power-to-heat | GW | 0 | 0.50281 | 1.898 | 2.5375 | 2.8844 | 3.2746
Power-to-gas | GW | 0 | 0 | 2 | 7.5 | 12 | 20
Interconnection | GW | 5.85 | 9.2 | 9.8 | 13.6 | 17.6 | 29.4
Curtailment | GW | 0 | 9.322 | 14.4912 | 18.2898 | 15.0895 | 21.9085
DSR | GW | 0 | 0.75495 | 1.0144 | 1.6275 | 2.5162 | 3.9738
Battery home | GWh
Vehicle-to-grid | GWh
Electricity Grid | km
CCS | Mtpa
Methane plant (with CCS) | GW
Technology 1 | GW
Technology 2 | GW
Technology 3 | GW
Technology 4 | GW
Technology 5 | GW
Technology 6 | GW
Technology 7 | GW
Technology 8 | GW
Technology 9 | GW
Technology 10 | GW

## HA
Year | Unit | 2019 | 2025 | 2030 | 2035 | 2040 | 2050 | source: https://energytransitionmodel.com/
Wind onshore | GW | 3.5273 | 7.178 | 7.564 | 8.173 | 8.782 | 10
Wind offshore | GW | 0.957 | 4.689 | 12.124 | 23.574 | 36.637 | 38.637
Solar PV | GW | 6.1539 | 33.2421 | 43.5321 | 52.7383 | 61.2344 | 77.1598
Waste plant | GW | 0.55681 | 0.77687 | 0.43362 | 0.39464 | 0.30168 | 0.28179
Nuclear plant | GW | 0.51242 | 0.486 | 0.486 | 0.486 | 0 | 0
Coal plant | GW | 3.1277 | 4.012 | 0 | 0 | 0 | 0
Methane plant (no CCS) | GW | 11.9392 | 17.045 | 15.2845 | 3.5168 | 1.3081 | 0.29698
Hydrogen plant | GW | 0 | 0 | 1.837 | 15.6997 | 21.139 | 21.0136
Redox-flow | GWh | 0 | 0 | 0 | 0.5 | 2 | 5
CAES | GW | 0 | 0 | 0.32 | 0.64 | 1.28 | 1.28
Battery large scale | GWh | 0 | 1.2653 | 7.2373 | 11.979 | 18.5731 | 26.5974
Power-to-heat | GW | 0 | 0.50281 | 1.874 | 1.987 | 1.9292 | 2.1572
Power-to-gas | GW | 0 | 0 | 1.2 | 5 | 9 | 14
Interconnection | GW | 5.85 | 9.2 | 9.8 | 12.6 | 13.6 | 19.6
Curtailment | GW | 0 | 9.322 | 14.1127 | 19.101 | 19.8585 | 16.9314
DSR | GW | 0 | 0.75495 | 1.022 | 1.7428 | 2.4125 | 3.6207
Battery home | GWh
Vehicle-to-grid | GWh
Electricity Grid | km
CCS | Mtpa
Methane plant (with CCS) | GW
Technology 1 | GW
Technology 2 | GW
Technology 3 | GW
Technology 4 | GW
Technology 5 | GW
Technology 6 | GW
Technology 7 | GW
Technology 8 | GW
Technology 9 | GW
Technology 10 | GW

## Scenario X
Year | Unit | 2019 | 2023 | 2025 | 2030 | 2035 | 2040 | 2050
Wind onshore | GW
Wind offshore | GW
Solar PV | GW
Waste plant | GW
Nuclear plant | GW
Coal plant | GW
Methane plant (no CCS) | GW
Hydrogen plant | GW
Redox-flow | GWh
CAES | GW
Battery large scale | GWh
Power-to-heat | GW
Power-to-gas | GW
Interconnection | GW
Curtailment | GW
DSR | GW
Battery home | GWh
Vehicle-to-grid | GWh
Electricity Grid | km
CCS | Mtpa
Methane plant (with CCS) | GW
Technology 1 | GW
Technology 2 | GW
Technology 3 | GW
Technology 4 | GW
Technology 5 | GW
Technology 6 | GW
Technology 7 | GW
Technology 8 | GW
Technology 9 | GW
Technology 10 | GW

## Scenario Y
Year | Unit | 2019 | 2023 | 2025 | 2030 | 2035 | 2040 | 2050
Wind onshore | GW
Wind offshore | GW
Solar PV | GW
Waste plant | GW
Nuclear plant | GW
Coal plant | GW
Methane plant (no CCS) | GW
Hydrogen plant | GW
Redox-flow | GWh
CAES | GW
Battery large scale | GWh
Power-to-heat | GW
Power-to-gas | GW
Interconnection | GW
Curtailment | GW
DSR | GW
Battery home | GWh
Vehicle-to-grid | GWh
Electricity Grid | km
CCS | Mtpa
Methane plant (with CCS) | GW
Technology 1 | GW
Technology 2 | GW
Technology 3 | GW
Technology 4 | GW
Technology 5 | GW
Technology 6 | GW
Technology 7 | GW
Technology 8 | GW
Technology 9 | GW
Technology 10 | GW

## Scenario Z
Year | Unit | 2019 | 2023 | 2025 | 2030 | 2035 | 2040 | 2050
Wind onshore | GW
Wind offshore | GW
Solar PV | GW
Waste plant | GW
Nuclear plant | GW
Coal plant | GW
Methane plant (no CCS) | GW
Hydrogen plant | GW
Redox-flow | GWh
CAES | GW
Battery large scale | GWh
Power-to-heat | GW
Power-to-gas | GW
Interconnection | GW
Curtailment | GW
DSR | GW
Battery home | GWh
Vehicle-to-grid | GWh
Electricity Grid | km
CCS | Mtpa
Methane plant (with CCS) | GW
Technology 1 | GW
Technology 2 | GW
Technology 3 | GW
Technology 4 | GW
Technology 5 | GW
Technology 6 | GW
Technology 7 | GW
Technology 8 | GW
Technology 9 | GW
Technology 10 | GW

## Wind
State of the art material Intensity (t/GW)
Technology | Aluminium | Boron | Cadmium | Chromium | Cobalt | Composite | Concrete | Copper | Dysprosium | Gallium | Germanium | Indium | Iridium | Lead | Manganese | Molybdenum | Neodymium | Nickel | Lithium | Palladium | Phosphorus | Platinum | Polymer | Praseodymium | Gold | Scandium | Selenium | Silicon | Silver | Steel | Tellurium | Terbium | Tin | Titanium | Vanadium | Yttrium | Zinc | Zirconium | Material 1 | Material 2 | Material 3 | Material 4 | Material 5 | Material 6
Onshore Direct Drive | 1311.8571 | 3.5 | 0 | 382 | 0 | 9000 | 300000 | 8963 | 14.8174 | 0 | 0 | 0 | 0 | 6720 | 790 | 109 | 140.3714 | 267 | 0 | 0 | 0 | 0 | 5500 | 24.4545 | 0 | 0 | 0 | 0 | 0 | 115318.1111 | 0 | 6.1375 | 0 | 0 | 0 | 1.225 | 5500 | 0 | 0 | 0 | 0 | 0 | 0 | 0
Onshore Geared | 1896 | 3.5 | 0 | 525 | 0 | 9000 | 300000 | 2123.8571 | 2.6875 | 0 | 0 | 0 | 0 | 0 | 790 | 109 | 29.8 | 415.6667 | 0 | 0 | 0 | 0 | 5500 | 4 | 0 | 0 | 0 | 0 | 0 | 118986.0769 | 0 | 1 | 0 | 0 | 0 | 0 | 5500 | 0 | 0 | 0 | 0 | 0 | 0 | 0
Onshore Alternative 1 | 0 | 0 | 0 | 0 | 0 | 0 | 0 | 0 | 0 | 0 | 0 | 0 | 0 | 0 | 0 | 0 | 0 | 0 | 0 | 0 | 0 | 0 | 0 | 0 | 0 | 0 | 0 | 0 | 0 | 0 | 0 | 0 | 0 | 0 | 0 | 0 | 0 | 0 | 0 | 0 | 0 | 0 | 0 | 0
Onshore Alternative 2 | 0 | 0 | 0 | 0 | 0 | 0 | 0 | 0 | 0 | 0 | 0 | 0 | 0 | 0 | 0 | 0 | 0 | 0 | 0 | 0 | 0 | 0 | 0 | 0 | 0 | 0 | 0 | 0 | 0 | 0 | 0 | 0 | 0 | 0 | 0 | 0 | 0 | 0 | 0 | 0 | 0 | 0 | 0 | 0
Offshore Direct Drive | 2715.8571 | 3.5 | 0 | 382 | 0 | 9000 | 500000 | 13636 | 14.8174 | 0 | 0 | 0 | 0 | 6720 | 790 | 109 | 140.3714 | 267 | 0 | 0 | 0 | 0 | 5500 | 24.4545 | 0 | 0 | 0 | 0 | 0 | 238539 | 0 | 6.1375 | 0 | 0 | 0 | 1.225 | 5500 | 0 | 0 | 0 | 0 | 0 | 0 | 0
Offshore Geared | 3300 | 3.5 | 0 | 525 | 0 | 9000 | 500000 | 6796.8571 | 2.6875 | 0 | 0 | 0 | 0 | 0 | 790 | 109 | 29.8 | 415.6667 | 0 | 0 | 0 | 0 | 5500 | 4 | 0 | 0 | 0 | 0 | 0 | 242107 | 0 | 1 | 0 | 0 | 0 | 0 | 5500 | 0 | 0 | 0 | 0 | 0 | 0 | 0
Offshore Alternative 1 | 0 | 0 | 0 | 0 | 0 | 0 | 0 | 0 | 0 | 0 | 0 | 0 | 0 | 0 | 0 | 0 | 0 | 0 | 0 | 0 | 0 | 0 | 0 | 0 | 0 | 0 | 0 | 0 | 0 | 0 | 0 | 0 | 0 | 0 | 0 | 0 | 0 | 0 | 0 | 0 | 0 | 0 | 0 | 0
Offshore Alternative 2 | 0 | 0 | 0 | 0 | 0 | 0 | 0 | 0 | 0 | 0 | 0 | 0 | 0 | 0 | 0 | 0 | 0 | 0 | 0 | 0 | 0 | 0 | 0 | 0 | 0 | 0 | 0 | 0 | 0 | 0 | 0 | 0 | 0 | 0 | 0 | 0 | 0 | 0 | 0 | 0 | 0 | 0 | 0 | 0
Recycling rates (fractions)
Technology | Aluminium | Boron | Cadmium | Chromium | Cobalt | Composite | Concrete | Copper | Dysprosium | Gallium | Germanium | Indium | Iridium | Lead | Manganese | Molybdenum | Neodymium | Nickel | Lithium | Palladium | Phosphorus | Platinum | Polymer | Praseodymium | Gold | Scandium | Selenium | Silicon | Silver | Steel | Tellurium | Terbium | Tin | Titanium | Vanadium | Yttrium | Zinc | Zirconium | Material 1 | Material 2 | Material 3 | Material 4 | Material 5 | Material 6
Onshore wind | 0.8 | 0.8 | 0 | 0.8 | 0 | 0.8 | 0.8 | 0.9 | 0 | 0 | 0 | 0 | 0 | 0.8 | 0.8 | 0.8 | 0 | 0.8 | 0 | 0 | 0 | 0 | 0.8 | 0.8 | 0 | 0 | 0 | 0 | 0 | 0.8 | 0 | 0.8 | 0 | 0 | 0 | 0.8 | 0.8 | 0 | 0 | 0 | 0 | 0 | 0 | 0
Offshore wind | 0.8 | 0.8 | 0 | 0.8 | 0 | 0.8 | 0.8 | 0.9 | 0 | 0 | 0 | 0 | 0 | 0.8 | 0.8 | 0.8 | 0 | 0.8 | 0 | 0 | 0 | 0 | 0.8 | 0.8 | 0 | 0 | 0 | 0 | 0 | 0.8 | 0 | 0.8 | 0 | 0 | 0 | 0.8 | 0.8 | 0 | 0 | 0 | 0 | 0 | 0 | 0
dynamic parameters | [12 empty] | Sources | source 1 | source 2
| market share onshore |  |  |  | market share offshore |  |  |  |  | Lifetime |  |  | Material intensities | Liang, Y., Kleijn, R., Tukker, A., & van der Voet, E. (2022). Material requirements for low-carbon energy technologies: A quantitative review. Renewable and Sustainable Energy Reviews, 161, 112334. https://doi.org/10.1016/j.rser.2022.112334 | Mc Govern, L., Tapoglou, E., & Georgakaki, A. (2024). Material requirements for wind turbines. JRC Publications Repository. https://publications.jrc.ec.europa.eu/repository/handle/JRC139701
Year | Direct Drive | Geared | Onshore Alternative 1 | Onshore Alternative 2 | Direct Drive | Geared | Offshore Alternative 1 | Offshore Alternative 2 |  | Onshore | Offshore |  | Market shares | Alves Dias, P., Pavel, C., Plazzotta, B., & Carrara, S. (2020). Raw materials demand for wind and solar PV technologies in the transition towards a decarbonised energy system. Joint Research Centre (European Commission). https://data.europa.eu/doi/10.2760/160859
2000 | 0.4 | 0.6 | 0 | 0 | 0.68 | 0.32 | 0 | 0 |  | 21.7 | 23.6 |  | Recycling rate | Dominish, E., Teske, S., & Florin, N. (2019). Responsible Minerals Sourcing for Renewable Energy. Report prepared for Earthworks by the Institute for Sustainable Futures. University of Technology Sydney.
2001 | 0.4 | 0.6 | 0 | 0 | 0.68 | 0.32 | 0 | 0 |  | 21.7 | 23.6 |  | Lifetime | Liang, Y., Kleijn, R., Tukker, A., & van der Voet, E. (2022). Material requirements for low-carbon energy technologies: A quantitative review. Renewable and Sustainable Energy Reviews, 161, 112334. https://doi.org/10.1016/j.rser.2022.112334
2002 | 0.4 | 0.6 | 0 | 0 | 0.68 | 0.32 | 0 | 0 |  | 21.7 | 23.6
2003 | 0.4 | 0.6 | 0 | 0 | 0.68 | 0.32 | 0 | 0 |  | 21.7 | 23.6 |  | Notes and assumptions
2004 | 0.4 | 0.6 | 0 | 0 | 0.68 | 0.32 | 0 | 0 |  | 21.7 | 23.6 |  | technologies are divided between geared and and direct drive both for on and offshore
2005 | 0.4 | 0.6 | 0 | 0 | 0.68 | 0.32 | 0 | 0 |  | 21.7 | 23.6 |  | Offshore wind is assumed to require additional structural materials, the addition is based on the difference between on and offshore MI for bulk materials; steel, aluminium and copper in Liang et al 2022.
2006 | 0.4 | 0.6 | 0 | 0 | 0.68 | 0.32 | 0 | 0 |  | 21.7 | 23.6 |  | Majority of MI are taken from Liang et al. aluminum is mentioned two times in Liang et al., first value is taken
2007 | 0.4 | 0.6 | 0 | 0 | 0.68 | 0.32 | 0 | 0 |  | 21.7 | 23.6 |  | concrete, composite and polymer MI taken from McGovern et al. (2024), for concrete lower bound is assumed for on shore, upper bound for offshore
2008 | 0.4 | 0.6 | 0 | 0 | 0.68 | 0.32 | 0 | 0 |  | 21.7 | 23.6 |  | MDS scenario is taken for market shares with 2024 values from Alves Dias et al, 2020
2009 | 0.4 | 0.6 | 0 | 0 | 0.68 | 0.32 | 0 | 0 |  | 21.7 | 23.6 |  | Current values taken for recycling rate. Dominish et al. 2019 also features more ambitious potential recycling rates
2010 | 0.4 | 0.6 | 0 | 0 | 0.68 | 0.32 | 0 | 0 |  | 21.7 | 23.6
2011 | 0.4 | 0.6 | 0 | 0 | 0.68 | 0.32 | 0 | 0 |  | 21.7 | 23.6
2012 | 0.4 | 0.6 | 0 | 0 | 0.68 | 0.32 | 0 | 0 |  | 21.7 | 23.6
2013 | 0.4 | 0.6 | 0 | 0 | 0.68 | 0.32 | 0 | 0 |  | 21.7 | 23.6
2014 | 0.4 | 0.6 | 0 | 0 | 0.68 | 0.32 | 0 | 0 |  | 21.7 | 23.6
2015 | 0.4 | 0.6 | 0 | 0 | 0.68 | 0.32 | 0 | 0 |  | 21.7 | 23.6
2016 | 0.4 | 0.6 | 0 | 0 | 0.68 | 0.32 | 0 | 0 |  | 21.7 | 23.6
2017 | 0.4 | 0.6 | 0 | 0 | 0.68 | 0.32 | 0 | 0 |  | 21.7 | 23.6
2018 | 0.4 | 0.6 | 0 | 0 | 0.68 | 0.32 | 0 | 0 |  | 21.7 | 23.6
2019 | 0.4 | 0.6 | 0 | 0 | 0.68 | 0.32 | 0 | 0 |  | 21.7 | 23.6
2020 | 0.4 | 0.6 | 0 | 0 | 0.68 | 0.32 | 0 | 0 |  | 21.7 | 23.6
2021 | 0.4 | 0.6 | 0 | 0 | 0.68 | 0.32 | 0 | 0 |  | 21.7 | 23.6
2022 | 0.4 | 0.6 | 0 | 0 | 0.68 | 0.32 | 0 | 0 |  | 21.7 | 23.6
2023 | 0.4 | 0.6 | 0 | 0 | 0.68 | 0.32 | 0 | 0 |  | 21.7 | 23.6
2024 | 0.4 | 0.6 | 0 | 0 | 0.68 | 0.32 | 0 | 0 |  | 21.7 | 23.6
2025 | 0.4 | 0.6 | 0 | 0 | 0.68 | 0.32 | 0 | 0 |  | 21.7 | 23.6
2026 | 0.4 | 0.6 | 0 | 0 | 0.68 | 0.32 | 0 | 0 |  | 21.7 | 23.6
2027 | 0.4 | 0.6 | 0 | 0 | 0.68 | 0.32 | 0 | 0 |  | 21.7 | 23.6
2028 | 0.4 | 0.6 | 0 | 0 | 0.68 | 0.32 | 0 | 0 |  | 21.7 | 23.6
2029 | 0.4 | 0.6 | 0 | 0 | 0.68 | 0.32 | 0 | 0 |  | 21.7 | 23.6
2030 | 0.4 | 0.6 | 0 | 0 | 0.68 | 0.32 | 0 | 0 |  | 21.7 | 23.6
2031 | 0.4 | 0.6 | 0 | 0 | 0.68 | 0.32 | 0 | 0 |  | 21.7 | 23.6
2032 | 0.4 | 0.6 | 0 | 0 | 0.68 | 0.32 | 0 | 0 |  | 21.7 | 23.6
2033 | 0.4 | 0.6 | 0 | 0 | 0.68 | 0.32 | 0 | 0 |  | 21.7 | 23.6
2034 | 0.4 | 0.6 | 0 | 0 | 0.68 | 0.32 | 0 | 0 |  | 21.7 | 23.6
2035 | 0.4 | 0.6 | 0 | 0 | 0.68 | 0.32 | 0 | 0 |  | 21.7 | 23.6
2036 | 0.4 | 0.6 | 0 | 0 | 0.68 | 0.32 | 0 | 0 |  | 21.7 | 23.6
2037 | 0.4 | 0.6 | 0 | 0 | 0.68 | 0.32 | 0 | 0 |  | 21.7 | 23.6
2038 | 0.4 | 0.6 | 0 | 0 | 0.68 | 0.32 | 0 | 0 |  | 21.7 | 23.6
2039 | 0.4 | 0.6 | 0 | 0 | 0.68 | 0.32 | 0 | 0 |  | 21.7 | 23.6
2040 | 0.4 | 0.6 | 0 | 0 | 0.68 | 0.32 | 0 | 0 |  | 21.7 | 23.6
2041 | 0.4 | 0.6 | 0 | 0 | 0.68 | 0.32 | 0 | 0 |  | 21.7 | 23.6
2042 | 0.4 | 0.6 | 0 | 0 | 0.68 | 0.32 | 0 | 0 |  | 21.7 | 23.6
2043 | 0.4 | 0.6 | 0 | 0 | 0.68 | 0.32 | 0 | 0 |  | 21.7 | 23.6
2044 | 0.4 | 0.6 | 0 | 0 | 0.68 | 0.32 | 0 | 0 |  | 21.7 | 23.6
2045 | 0.4 | 0.6 | 0 | 0 | 0.68 | 0.32 | 0 | 0 |  | 21.7 | 23.6
2046 | 0.4 | 0.6 | 0 | 0 | 0.68 | 0.32 | 0 | 0 |  | 21.7 | 23.6
2047 | 0.4 | 0.6 | 0 | 0 | 0.68 | 0.32 | 0 | 0 |  | 21.7 | 23.6
2048 | 0.4 | 0.6 | 0 | 0 | 0.68 | 0.32 | 0 | 0 |  | 21.7 | 23.6
2049 | 0.4 | 0.6 | 0 | 0 | 0.68 | 0.32 | 0 | 0 |  | 21.7 | 23.6
2050 | 0.4 | 0.6 | 0 | 0 | 0.68 | 0.32 | 0 | 0 |  | 21.7 | 23.6

## Solar PV
State of the art material Intensity (t/GW)
Technology | Aluminium | Boron | Cadmium | Chromium | Cobalt | Composite | Concrete | Copper | Dysprosium | Gallium | Germanium | Indium | Iridium | Lead | Manganese | Molybdenum | Neodymium | Nickel | Lithium | Palladium | Phosphorus | Platinum | Polymer | Praseodymium | Gold | Scandium | Selenium | Silicon | Silver | Steel | Tellurium | Terbium | Tin | Titanium | Vanadium | Yttrium | Zinc | Zirconium | Material 1 | Material 2 | Material 3 | Material 4 | Material 5 | Material 6
C-Si | 7500 | 0 | 0 | 0 | 0 | 0 | 60700 | 4600 | 0 | 0 | 0 | 0 | 0 | 0 | 0 | 0 | 0 | 0 | 0 | 0 | 0 | 0 | 0 | 0 | 0 | 0 | 0 | 4000 | 20 | 67900 | 0 | 0 | 0 | 0 | 0 | 0 | 0 | 0 | 0 | 0 | 0 | 0 | 0 | 0
A-Si | 7500 | 0 | 0 | 0 | 0 | 0 | 60700 | 4600 | 0 | 0 | 0 | 0 | 0 | 0 | 0 | 0 | 0 | 0 | 0 | 0 | 0 | 0 | 0 | 0 | 0 | 0 | 0 | 150 | 0 | 67900 | 0 | 0 | 0 | 0 | 0 | 0 | 0 | 0 | 0 | 0 | 0 | 0 | 0 | 0
CdTe | 7500 | 0 | 50 | 0 | 0 | 0 | 60700 | 4600 | 0 | 0 | 0 | 0 | 0 | 0 | 0 | 0 | 0 | 0 | 0 | 0 | 0 | 0 | 0 | 0 | 0 | 0 | 0 | 0 | 0 | 67900 | 52 | 0 | 0 | 0 | 0 | 0 | 0 | 0 | 0 | 0 | 0 | 0 | 0 | 0
CIGS | 7500 | 0 | 0 | 0 | 0 | 0 | 60700 | 4622 | 0 | 4 | 48 | 15 | 0 | 0 | 0 | 0 | 0 | 0 | 0 | 0 | 0 | 0 | 0 | 0 | 0 | 0 | 35 | 0 | 0 | 67900 | 0 | 0 | 0 | 0 | 0 | 0 | 0 | 0 | 0 | 0 | 0 | 0 | 0 | 0
Alternative 1 | 0 | 0 | 0 | 0 | 0 | 0 | 0 | 0 | 0 | 0 | 0 | 0 | 0 | 0 | 0 | 0 | 0 | 0 | 0 | 0 | 0 | 0 | 0 | 0 | 0 | 0 | 0 | 0 | 0 | 0 | 0 | 0 | 0 | 0 | 0 | 0 | 0 | 0 | 0 | 0 | 0 | 0 | 0 | 0
Alternative 2 | 0 | 0 | 0 | 0 | 0 | 0 | 0 | 0 | 0 | 0 | 0 | 0 | 0 | 0 | 0 | 0 | 0 | 0 | 0 | 0 | 0 | 0 | 0 | 0 | 0 | 0 | 0 | 0 | 0 | 0 | 0 | 0 | 0 | 0 | 0 | 0 | 0 | 0 | 0 | 0 | 0 | 0 | 0 | 0
Alternative 3 | 0 | 0 | 0 | 0 | 0 | 0 | 0 | 0 | 0 | 0 | 0 | 0 | 0 | 0 | 0 | 0 | 0 | 0 | 0 | 0 | 0 | 0 | 0 | 0 | 0 | 0 | 0 | 0 | 0 | 0 | 0 | 0 | 0 | 0 | 0 | 0 | 0 | 0 | 0 | 0 | 0 | 0 | 0 | 0
Recycling rates (fractions)
Technology | Aluminium | Boron | Cadmium | Chromium | Cobalt | Composite | Concrete | Copper | Dysprosium | Gallium | Germanium | Indium | Iridium | Lead | Manganese | Molybdenum | Neodymium | Nickel | Lithium | Palladium | Phosphorus | Platinum | Polymer | Praseodymium | Gold | Scandium | Selenium | Silicon | Silver | Steel | Tellurium | Terbium | Tin | Titanium | Vanadium | Yttrium | Zinc | Zirconium | Material 1 | Material 2 | Material 3 | Material 4 | Material 5 | Material 6
Solar PV | 0.77 | 0 | 0.77 | 0 | 0 | 0 | 0.8 | 0.34 | 0 | 0 | 0.8 | 0 | 0 | 0 | 0 | 0 | 0 | 0 | 0 | 0 | 0 | 0 | 0 | 0 | 0 | 0 | 0 | 0.8 | 0 | 0.8 | 0.77 | 0 | 0 | 0 | 0 | 0 | 0 | 0 | 0 | 0 | 0 | 0 | 0 | 0
dynamic parameters | [12 empty] | Sources
| market share | [7 empty] | Lifetime |  |  |  | Material intensities | Carrara, S., Alves Dias, P., Pavel, C., & Plazzotta, B. (2020). Raw materials demand for wind and solar PV technologies in the transition towards a decarbonised energy system. Joint Research Centre (European Commission). https://data.europa.eu/doi/10.2760/160859
Year | C-Si | A-Si | CdTe | CIGS | Alternative 1 | Alternative 2 | Alternative 3 |  | Solar PV |  |  |  | Market shares | van Oorschot, J., Sprecher, B., Roelofs, B., van der Horst, J., & van der Voet, E. (2022). Towards a low-carbon and circular economy: Scenarios for metal stocks and flows in the Dutch electricity system. Resources, Conservation and Recycling, 178, 106105. https://doi.org/10.1016/j.resconrec.2021.106105
| 1 | 0 | 0 | 0 | 0 | 0 | 0 |  | 25 |  |  |  | Lifetime | Liang, Y., Kleijn, R., Tukker, A., & van der Voet, E. (2022). Material requirements for low-carbon energy technologies: A quantitative review. Renewable and Sustainable Energy Reviews, 161, 112334. https://doi.org/10.1016/j.rser.2022.112334
2001 | 1 | 0 | 0 | 0 | 0 | 0 | 0 |  | 25 |  |  |  | Recycling rate | Dominish, E., Teske, S., & Florin, N. (2019). Responsible Minerals Sourcing for Renewable Energy. Report prepared for Earthworks by the Institute for Sustainable Futures. University of Technology Sydney.
2002 | 1 | 0 | 0 | 0 | 0 | 0 | 0 |  | 25
2003 | 1 | 0 | 0 | 0 | 0 | 0 | 0 |  | 25 |  |  |  | Notes and assumptions
2004 | 1 | 0 | 0 | 0 | 0 | 0 | 0 |  | 25 |  |  |  | Add new JRC marketshares from sylvia Bobba
2005 | 0.97143 | 0.014286 | 0.0071429 | 0.0071429 | 0 | 0 | 0 |  | 25 |  |  |  | Lifetimes all assumed for C-Si. 25 years assumed for all years
2006 | 0.94286 | 0.028571 | 0.014286 | 0.014286 | 0 | 0 | 0 |  | 25 |  |  |  | abbreviations: cristalline silicon (C-Si), Amorphous Silicon (A-Si), cadmium telluride (CdTe), copper indium gallium selenide (CIGS)
2007 | 0.91429 | 0.042857 | 0.021429 | 0.021429 | 0 | 0 | 0 |  | 25 |  |  |  | Current values taken for recycling rate. Dominish et al. 2019 also features more ambitious potential recycling rates
2008 | 0.88571 | 0.057143 | 0.028571 | 0.028571 | 0 | 0 | 0 |  | 25
2009 | 0.85714 | 0.071429 | 0.035714 | 0.035714 | 0 | 0 | 0 |  | 25
2010 | 0.82857 | 0.085714 | 0.042857 | 0.042857 | 0 | 0 | 0 |  | 25
2011 | 0.8 | 0.1 | 0.05 | 0.05 | 0 | 0 | 0 |  | 25
2012 | 0.81 | 0.09222 | 0.04444 | 0.05333 | 0 | 0 | 0 |  | 25
2013 | 0.82 | 0.08444 | 0.03888 | 0.05666 | 0 | 0 | 0 |  | 25
2014 | 0.83 | 0.07666 | 0.03332 | 0.05999 | 0 | 0 | 0 |  | 25
2015 | 0.84 | 0.06888 | 0.02776 | 0.06332 | 0 | 0 | 0 |  | 25
2016 | 0.85 | 0.0611 | 0.0222 | 0.06665 | 0 | 0 | 0 |  | 25
2017 | 0.86 | 0.05332 | 0.01664 | 0.06998 | 0 | 0 | 0 |  | 25
2018 | 0.87 | 0.04554 | 0.01108 | 0.07331 | 0 | 0 | 0 |  | 25
2019 | 0.88 | 0.03776 | 0.00552 | 0.07664 | 0 | 0 | 0 |  | 25
2020 | 0.89 | 0.03 | 0 | 0.08 | 0 | 0 | 0 |  | 25
2021 | 0.886 | 0.03233 | 0.001 | 0.08067 | 0 | 0 | 0 |  | 25
2022 | 0.882 | 0.03466 | 0.002 | 0.08134 | 0 | 0 | 0 |  | 25
2023 | 0.878 | 0.03699 | 0.003 | 0.08201 | 0 | 0 | 0 |  | 25
2024 | 0.874 | 0.03932 | 0.004 | 0.08268 | 0 | 0 | 0 |  | 25
2025 | 0.87 | 0.04165 | 0.005 | 0.08335 | 0 | 0 | 0 |  | 25
2026 | 0.866 | 0.04398 | 0.006 | 0.08402 | 0 | 0 | 0 |  | 25
2027 | 0.862 | 0.04631 | 0.007 | 0.08469 | 0 | 0 | 0 |  | 25
2028 | 0.858 | 0.04864 | 0.008 | 0.08536 | 0 | 0 | 0 |  | 25
2029 | 0.854 | 0.05097 | 0.009 | 0.08603 | 0 | 0 | 0 |  | 25
2030 | 0.85 | 0.0533 | 0.01 | 0.0867 | 0 | 0 | 0 |  | 25
2031 | 0.846 | 0.05563 | 0.011 | 0.08737 | 0 | 0 | 0 |  | 25
2032 | 0.842 | 0.05796 | 0.012 | 0.08804 | 0 | 0 | 0 |  | 25
2033 | 0.838 | 0.06029 | 0.013 | 0.08871 | 0 | 0 | 0 |  | 25
2034 | 0.834 | 0.06262 | 0.014 | 0.08938 | 0 | 0 | 0 |  | 25
2035 | 0.83 | 0.06495 | 0.015 | 0.09005 | 0 | 0 | 0 |  | 25
2036 | 0.826 | 0.06728 | 0.016 | 0.09072 | 0 | 0 | 0 |  | 25
2037 | 0.822 | 0.06961 | 0.017 | 0.09139 | 0 | 0 | 0 |  | 25
2038 | 0.818 | 0.07194 | 0.018 | 0.09206 | 0 | 0 | 0 |  | 25
2039 | 0.814 | 0.07427 | 0.019 | 0.09273 | 0 | 0 | 0 |  | 25
2040 | 0.81 | 0.0766 | 0.02 | 0.0934 | 0 | 0 | 0 |  | 25
2041 | 0.806 | 0.07893 | 0.021 | 0.09407 | 0 | 0 | 0 |  | 25
2042 | 0.802 | 0.08126 | 0.022 | 0.09474 | 0 | 0 | 0 |  | 25
2043 | 0.798 | 0.08359 | 0.023 | 0.09541 | 0 | 0 | 0 |  | 25
2044 | 0.794 | 0.08592 | 0.024 | 0.09608 | 0 | 0 | 0 |  | 25
2045 | 0.79 | 0.08825 | 0.025 | 0.09675 | 0 | 0 | 0 |  | 25
2046 | 0.786 | 0.09058 | 0.026 | 0.09742 | 0 | 0 | 0 |  | 25
2047 | 0.782 | 0.09291 | 0.027 | 0.09809 | 0 | 0 | 0 |  | 25
2048 | 0.778 | 0.09524 | 0.028 | 0.09876 | 0 | 0 | 0 |  | 25
2049 | 0.774 | 0.09757 | 0.029 | 0.09943 | 0 | 0 | 0 |  | 25
2050 | 0.77 | 0.1 | 0.03 | 0.1 | 0 | 0 | 0 |  | 25

## H2, Coal & Waste
State of the art material Intensity (t/GW)
Technology | Aluminium | Boron | Cadmium | Chromium | Cobalt | Composite | Concrete | Copper | Dysprosium | Gallium | Germanium | Indium | Iridium | Lead | Manganese | Molybdenum | Neodymium | Nickel | Lithium | Palladium | Phosphorus | Platinum | Polymer | Praseodymium | Gold | Scandium | Selenium | Silicon | Silver | Steel | Tellurium | Terbium | Tin | Titanium | Vanadium | Yttrium | Zinc | Zirconium | Material 1 | Material 2 | Material 3 | Material 4 | Material 5 | Material 6
Coal fired powerplants | 1000 | 0 | 0 | 0 | 0 | 0 | 0 | 1500 | 0 | 0 | 0 | 0 | 0 | 0 | 0 | 0 | 0 | 0 | 0 | 0 | 0 | 0 | 0 | 0 | 0 | 0 | 0 | 0 | 0 | 77000 | 0 | 0 | 0 | 0 | 0 | 0 | 0 | 0 | 0 | 0 | 0 | 0 | 0 | 0
Biomass & waste incineration plants | 255 | 0 | 0 | 0 | 0 | 0 | 0 | 50 | 0 | 0 | 0 | 0 | 0 | 0 | 0 | 0 | 0 | 0 | 0 | 0 | 0 | 0 | 0 | 0 | 0 | 0 | 0 | 0 | 0 | 33600 | 0 | 0 | 0 | 0 | 0 | 0 | 0 | 0 | 0 | 0 | 0 | 0 | 0 | 0
Hydrogen electricity plants | 0 | 0 | 0 | 0 | 0 | 0 | 0 | 0 | 0 | 0 | 0 | 0 | 0 | 0 | 0 | 0 | 0 | 0 | 0 | 0 | 0 | 0 | 0 | 0 | 0 | 0 | 0 | 0 | 0 | 0 | 0 | 0 | 0 | 0 | 0 | 0 | 0 | 0 | 0 | 0 | 0 | 0 | 0 | 0
Recycling rates (fractions)
Technology | Aluminium | Boron | Cadmium | Chromium | Cobalt | Composite | Concrete | Copper | Dysprosium | Gallium | Germanium | Indium | Iridium | Lead | Manganese | Molybdenum | Neodymium | Nickel | Lithium | Palladium | Phosphorus | Platinum | Polymer | Praseodymium | Gold | Scandium | Selenium | Silicon | Silver | Steel | Tellurium | Terbium | Tin | Titanium | Vanadium | Yttrium | Zinc | Zirconium | Material 1 | Material 2 | Material 3 | Material 4 | Material 5 | Material 6
Coal fired powerplants | 0.8 | 0 | 0 | 0 | 0 | 0 | 0 | 0.8 | 0 | 0 | 0 | 0 | 0 | 0 | 0 | 0 | 0 | 0 | 0 | 0 | 0 | 0 | 0 | 0 | 0 | 0 | 0 | 0 | 0 | 0.8 | 0 | 0 | 0 | 0 | 0 | 0 | 0 | 0 | 0 | 0 | 0 | 0 | 0 | 0
Biomass & waste incineration plants | 0.8 | 0 | 0 | 0 | 0 | 0 | 0 | 0.8 | 0 | 0 | 0 | 0 | 0 | 0 | 0 | 0 | 0 | 0 | 0 | 0 | 0 | 0 | 0 | 0 | 0 | 0 | 0 | 0 | 0 | 0.8 | 0 | 0 | 0 | 0 | 0 | 0 | 0 | 0 | 0 | 0 | 0 | 0 | 0 | 0
Hydrogen electricity plants | 0.8 | 0 | 0 | 0 | 0 | 0 | 0 | 0.8 | 0 | 0 | 0 | 0 | 0 | 0 | 0 | 0 | 0 | 0 | 0 | 0 | 0 | 0 | 0 | 0 | 0 | 0 | 0 | 0 | 0 | 0.8 | 0 | 0 | 0 | 0 | 0 | 0 | 0 | 0 | 0 | 0 | 0 | 0 | 0 | 0
dynamic parameters
| Lifetime |  |  |  |  | Sources
Year | Coal | Biomass & waste | Hydrogen |  |  | Material intensities |  | van Oorschot, J., Sprecher, B., Roelofs, B., van der Horst, J., & van der Voet, E. (2022). Towards a low-carbon and circular economy: Scenarios for metal stocks and flows in the Dutch electricity system. Resources, Conservation and Recycling, 178, 106105. https://doi.org/10.1016/j.resconrec.2021.106105
2000 | 100 | 100 | 100 |  |  | Recycling rate
2001 | 100 | 100 | 100 |  |  | Lifetime
2002 | 100 | 100 | 100
2003 | 100 | 100 | 100
2004 | 100 | 100 | 100 |  |  | Notes and assumptions
2005 | 100 | 100 | 100 |  |  | all plants that are newly built are assumed to extend their lifetime beyond the temporal scope, therefore a arbritrary lifetime of 100 years is used
2006 | 100 | 100 | 100 |  |  | Hydrogen electricity plants are assumed to be create through retrofication of methane plants, therefore material intensities are assumed to be 0
2007 | 100 | 100 | 100
2008 | 100 | 100 | 100
2009 | 100 | 100 | 100
2010 | 100 | 100 | 100
2011 | 100 | 100 | 100
2012 | 100 | 100 | 100
2013 | 100 | 100 | 100
2014 | 100 | 100 | 100
2015 | 100 | 100 | 100
2016 | 100 | 100 | 100
2017 | 100 | 100 | 100
2018 | 100 | 100 | 100
2019 | 100 | 100 | 100
2020 | 100 | 100 | 100
2021 | 100 | 100 | 100
2022 | 100 | 100 | 100
2023 | 100 | 100 | 100
2024 | 100 | 100 | 100
2025 | 100 | 100 | 100
2026 | 100 | 100 | 100
2027 | 100 | 100 | 100
2028 | 100 | 100 | 100
2029 | 100 | 100 | 100
2030 | 100 | 100 | 100
2031 | 100 | 100 | 100
2032 | 100 | 100 | 100
2033 | 100 | 100 | 100
2034 | 100 | 100 | 100
2035 | 100 | 100 | 100
2036 | 100 | 100 | 100
2037 | 100 | 100 | 100
2038 | 100 | 100 | 100
2039 | 100 | 100 | 100
2040 | 100 | 100 | 100
2041 | 100 | 100 | 100
2042 | 100 | 100 | 100
2043 | 100 | 100 | 100
2044 | 100 | 100 | 100
2045 | 100 | 100 | 100
2046 | 100 | 100 | 100
2047 | 100 | 100 | 100
2048 | 100 | 100 | 100
2049 | 100 | 100 | 100
2050 | 100 | 100 | 100

## Methane plant
State of the art material Intensity (t/GW)
Technology | Aluminium | Boron | Cadmium | Chromium | Cobalt | Composite | Concrete | Copper | Dysprosium | Gallium | Germanium | Indium | Iridium | Lead | Manganese | Molybdenum | Neodymium | Nickel | Lithium | Palladium | Phosphorus | Platinum | Polymer | Praseodymium | Gold | Scandium | Selenium | Silicon | Silver | Steel | Tellurium | Terbium | Tin | Titanium | Vanadium | Yttrium | Zinc | Zirconium | Material 1 | Material 2 | Material 3 | Material 4 | Material 5 | Material 6
Methane | 925 | 0 | 0 | 0 | 0 | 0 | 0 | 925 | 0 | 0 | 0 | 0 | 0 | 0 | 0 | 0 | 0 | 0 | 0 | 0 | 0 | 0 | 0 | 0 | 0 | 0 | 0 | 0 | 0 | 15500 | 0 | 0 | 0 | 0 | 0 | 0 | 0 | 0 | 0 | 0 | 0 | 0 | 0 | 0
Alternative 1 | 0 | 0 | 0 | 0 | 0 | 0 | 0 | 0 | 0 | 0 | 0 | 0 | 0 | 0 | 0 | 0 | 0 | 0 | 0 | 0 | 0 | 0 | 0 | 0 | 0 | 0 | 0 | 0 | 0 | 0 | 0 | 0 | 0 | 0 | 0 | 0 | 0 | 0 | 0 | 0 | 0 | 0 | 0 | 0
Alternative 2 | 0 | 0 | 0 | 0 | 0 | 0 | 0 | 0 | 0 | 0 | 0 | 0 | 0 | 0 | 0 | 0 | 0 | 0 | 0 | 0 | 0 | 0 | 0 | 0 | 0 | 0 | 0 | 0 | 0 | 0 | 0 | 0 | 0 | 0 | 0 | 0 | 0 | 0 | 0 | 0 | 0 | 0 | 0 | 0
Alternative 3 | 0 | 0 | 0 | 0 | 0 | 0 | 0 | 0 | 0 | 0 | 0 | 0 | 0 | 0 | 0 | 0 | 0 | 0 | 0 | 0 | 0 | 0 | 0 | 0 | 0 | 0 | 0 | 0 | 0 | 0 | 0 | 0 | 0 | 0 | 0 | 0 | 0 | 0 | 0 | 0 | 0 | 0 | 0 | 0
Recycling rates (fractions)
Technology | Aluminium | Boron | Cadmium | Chromium | Cobalt | Composite | Concrete | Copper | Dysprosium | Gallium | Germanium | Indium | Iridium | Lead | Manganese | Molybdenum | Neodymium | Nickel | Lithium | Palladium | Phosphorus | Platinum | Polymer | Praseodymium | Gold | Scandium | Selenium | Silicon | Silver | Steel | Tellurium | Terbium | Tin | Titanium | Vanadium | Yttrium | Zinc | Zirconium | Material 1 | Material 2 | Material 3 | Material 4 | Material 5 | Material 6
Methane Plant | 0.8 | 0 | 0 | 0 | 0 | 0 | 0 | 0.8 | 0 | 0 | 0 | 0 | 0 | 0 | 0 | 0 | 0 | 0 | 0 | 0 | 0 | 0 | 0 | 0 | 0 | 0 | 0 | 0 | 0 | 0.8 | 0 | 0 | 0 | 0 | 0 | 0 | 0 | 0 | 0 | 0 | 0 | 0 | 0 | 0
dynamic parameters
| market share |  |  |  | Lifetime |  | Sources
Year | Methane | Alternative 1 | Alternative 2 | Alternative 3 | Methane plant |  | Material intensities | van Oorschot, J., Sprecher, B., Roelofs, B., van der Horst, J., & van der Voet, E. (2022). Towards a low-carbon and circular economy: Scenarios for metal stocks and flows in the Dutch electricity system. Resources, Conservation and Recycling, 178, 106105. https://doi.org/10.1016/j.resconrec.2021.106105
2000 | 1 | 0 | 0 | 0 | 100 |  |  | Moss, R. L., Tzimas, E., Kara, H., Willis, P., Kooroshy, J., & Institute for Energy and Transport IET, P. (Netherlands). (2011). Critical Metals in Strategic Energy Technologies. Assessing Rare Metals as Supply-Chain Bottlenecks in Low-Carbon Energy Technologies (No. EUR--24884-EN-2011). Institute for Energy and Transport IET, Petten (Netherlands). https://inis.iaea.org/records/t4fs2-naj63
2001 | 1 | 0 | 0 | 0 | 100
2002 | 1 | 0 | 0 | 0 | 100 |  | Market shares
2003 | 1 | 0 | 0 | 0 | 100 |  | Lifetime
2004 | 1 | 0 | 0 | 0 | 100 |  | Recycling rate
2005 | 1 | 0 | 0 | 0 | 100 |  | Notes and assumptions
2006 | 1 | 0 | 0 | 0 | 100 |  | methane + CCS are existing methane that are retrofitted with CCS. Its MI are based on Moss (2011) and the MI for methane plants from van Oorschot et al. (2022) are added to ensure that materials remain in stock during retrofication.
2007 | 1 | 0 | 0 | 0 | 100 |  | the market share can be adjusted to include the share of methane plants that are retrofitted with CCS.
2008 | 1 | 0 | 0 | 0 | 100
2009 | 1 | 0 | 0 | 0 | 100
2010 | 1 | 0 | 0 | 0 | 100
2011 | 1 | 0 | 0 | 0 | 100
2012 | 1 | 0 | 0 | 0 | 100
2013 | 1 | 0 | 0 | 0 | 100
2014 | 1 | 0 | 0 | 0 | 100
2015 | 1 | 0 | 0 | 0 | 100
2016 | 1 | 0 | 0 | 0 | 100
2017 | 1 | 0 | 0 | 0 | 100
2018 | 1 | 0 | 0 | 0 | 100
2019 | 1 | 0 | 0 | 0 | 100
2020 | 1 | 0 | 0 | 0 | 100
2021 | 1 | 0 | 0 | 0 | 100
2022 | 1 | 0 | 0 | 0 | 100
2023 | 1 | 0 | 0 | 0 | 100
2024 | 1 | 0 | 0 | 0 | 100
2025 | 1 | 0 | 0 | 0 | 100
2026 | 1 | 0 | 0 | 0 | 100
2027 | 1 | 0 | 0 | 0 | 100
2028 | 1 | 0 | 0 | 0 | 100
2029 | 1 | 0 | 0 | 0 | 100
2030 | 1 | 0 | 0 | 0 | 100
2031 | 1 | 0 | 0 | 0 | 100
2032 | 1 | 0 | 0 | 0 | 100
2033 | 1 | 0 | 0 | 0 | 100
2034 | 1 | 0 | 0 | 0 | 100
2035 | 1 | 0 | 0 | 0 | 100
2036 | 1 | 0 | 0 | 0 | 100
2037 | 1 | 0 | 0 | 0 | 100
2038 | 1 | 0 | 0 | 0 | 100
2039 | 1 | 0 | 0 | 0 | 100
2040 | 1 | 0 | 0 | 0 | 100
2041 | 1 | 0 | 0 | 0 | 100
2042 | 1 | 0 | 0 | 0 | 100
2043 | 1 | 0 | 0 | 0 | 100
2044 | 1 | 0 | 0 | 0 | 100
2045 | 1 | 0 | 0 | 0 | 100
2046 | 1 | 0 | 0 | 0 | 100
2047 | 1 | 0 | 0 | 0 | 100
2048 | 1 | 0 | 0 | 0 | 100
2049 | 1 | 0 | 0 | 0 | 100
2050 | 1 | 0 | 0 | 0 | 100

## Nuclear
State of the art material Intensity (t/GW)
Technology | Aluminium | Boron | Cadmium | Chromium | Cobalt | Composite | Concrete | Copper | Dysprosium | Gallium | Germanium | Indium | Iridium | Lead | Manganese | Molybdenum | Neodymium | Nickel | Lithium | Palladium | Phosphorus | Platinum | Polymer | Praseodymium | Gold | Scandium | Selenium | Silicon | Silver | Steel | Tellurium | Terbium | Tin | Titanium | Vanadium | Yttrium | Zinc | Zirconium | Material 1 | Material 2 | Material 3 | Material 4 | Material 5 | Material 6
AP1000 | 200 | 0 | 0.5 | 2190 | 0 | 0 | 0 | 1470 | 2 | 0 | 0 | 1.6 | 0 | 4.3 | 75 | 45 | 0.695 | 1297 | 0 | 0 | 0 | 0 | 0 | 0 | 0 | 0 | 0 | 0 | 8.3 | 61200 | 0 | 0 | 4.6 | 0 | 0.6 | 0 | 0 | 0 | 0 | 0 | 0 | 0 | 0 | 0
Alternative 1 | 0 | 0 | 0 | 0 | 0 | 0 | 0 | 0 | 0 | 0 | 0 | 0 | 0 | 0 | 0 | 0 | 0 | 0 | 0 | 0 | 0 | 0 | 0 | 0 | 0 | 0 | 0 | 0 | 0 | 0 | 0 | 0 | 0 | 0 | 0 | 0 | 0 | 0 | 0 | 0 | 0 | 0 | 0 | 0
Alternative 2 | 0 | 0 | 0 | 0 | 0 | 0 | 0 | 0 | 0 | 0 | 0 | 0 | 0 | 0 | 0 | 0 | 0 | 0 | 0 | 0 | 0 | 0 | 0 | 0 | 0 | 0 | 0 | 0 | 0 | 0 | 0 | 0 | 0 | 0 | 0 | 0 | 0 | 0 | 0 | 0 | 0 | 0 | 0 | 0
Recycling rates (fractions)
Technology | Aluminium | Boron | Cadmium | Chromium | Cobalt | Composite | Concrete | Copper | Dysprosium | Gallium | Germanium | Indium | Iridium | Lead | Manganese | Molybdenum | Neodymium | Nickel | Lithium | Palladium | Phosphorus | Platinum | Polymer | Praseodymium | Gold | Scandium | Selenium | Silicon | Silver | Steel | Tellurium | Terbium | Tin | Titanium | Vanadium | Yttrium | Zinc | Zirconium | Material 1 | Material 2 | Material 3 | Material 4 | Material 5 | Material 6
Nuclear | 0.8 | 0 | 0.8 | 0.8 | 0 | 0 | 0 | 0.8 | 0.8 | 0 | 0 | 0.8 | 0 | 0.8 | 0.8 | 0.8 | 0.8 | 0.8 | 0 | 0 | 0 | 0 | 0 | 0 | 0 | 0 | 0 | 0 | 0.8 | 0.8 | 0 | 0 | 0.8 | 0 | 0.8 | 0 | 0 | 0 | 0 | 0 | 0 | 0 | 0 | 0
dynamic parameters
| market share |  |  | Lifetime |  | Sources
Year | AP1000 | Alternative 1 | Alternative 2 | Nuclear plant |  | Material intensities | List obtained from personal contact with Netherlands Organisation for Applied Scientific Research (TNO) where Gregoir and van Acker, 2024 is cited. However direct list of material intensities is disclosed in the document. Steel values taken from van Oorschot et al. (2022)
2000 | 1 | 0 | 0 | 100 |  |  | Gregoir, L., & van Acker, K. (2022). Metals for Clean Energy: Pathways to solving Europe’s raw materials challenge. Eurometaux, KU Leuven.
2001 | 1 | 0 | 0 | 100 |  |  | van Oorschot, J., Sprecher, B., Roelofs, B., van der Horst, J., & van der Voet, E. (2022). Towards a low-carbon and circular economy: Scenarios for metal stocks and flows in the Dutch electricity system. Resources, Conservation and Recycling, 178, 106105. https://doi.org/10.1016/j.resconrec.2021.106105
2002 | 1 | 0 | 0 | 100 |  | Market shares
2003 | 1 | 0 | 0 | 100 |  | Lifetime
2004 | 1 | 0 | 0 | 100 |  | Recycling rate
2005 | 1 | 0 | 0 | 100 |  | Notes and assumptions
2006 | 1 | 0 | 0 | 100 |  | Nuclear MI are from an undisclosed TNO database and cannot be used for further publication. Alternative values can be gathered from table 4: US DoE. (2022, February). Nuclear Energy Supply Chain Deep Dive Assessment. US Department of Energy.
2007 | 1 | 0 | 0 | 100 |  | Lifetime is assumed to exceed temporal scope of study, 100 is taken
2008 | 1 | 0 | 0 | 100 |  | only AP1000 reactors are considered
2009 | 1 | 0 | 0 | 100 |  | Steel MI is gathered from van Oorschot et al (2022)
2010 | 1 | 0 | 0 | 100
2011 | 1 | 0 | 0 | 100
2012 | 1 | 0 | 0 | 100
2013 | 1 | 0 | 0 | 100
2014 | 1 | 0 | 0 | 100
2015 | 1 | 0 | 0 | 100
2016 | 1 | 0 | 0 | 100
2017 | 1 | 0 | 0 | 100
2018 | 1 | 0 | 0 | 100
2019 | 1 | 0 | 0 | 100
2020 | 1 | 0 | 0 | 100
2021 | 1 | 0 | 0 | 100
2022 | 1 | 0 | 0 | 100
2023 | 1 | 0 | 0 | 100
2024 | 1 | 0 | 0 | 100
2025 | 1 | 0 | 0 | 100
2026 | 1 | 0 | 0 | 100
2027 | 1 | 0 | 0 | 100
2028 | 1 | 0 | 0 | 100
2029 | 1 | 0 | 0 | 100
2030 | 1 | 0 | 0 | 100
2031 | 1 | 0 | 0 | 100
2032 | 1 | 0 | 0 | 100
2033 | 1 | 0 | 0 | 100
2034 | 1 | 0 | 0 | 100
2035 | 1 | 0 | 0 | 100
2036 | 1 | 0 | 0 | 100
2037 | 1 | 0 | 0 | 100
2038 | 1 | 0 | 0 | 100
2039 | 1 | 0 | 0 | 100
2040 | 1 | 0 | 0 | 100
2041 | 1 | 0 | 0 | 100
2042 | 1 | 0 | 0 | 100
2043 | 1 | 0 | 0 | 100
2044 | 1 | 0 | 0 | 100
2045 | 1 | 0 | 0 | 100
2046 | 1 | 0 | 0 | 100
2047 | 1 | 0 | 0 | 100
2048 | 1 | 0 | 0 | 100
2049 | 1 | 0 | 0 | 100
2050 | 1 | 0 | 0 | 100

## Redox flow
State of the art material Intensity (t/GW)
Technology | Aluminium | Boron | Cadmium | Chromium | Cobalt | Composite | Concrete | Copper | Dysprosium | Gallium | Germanium | Indium | Iridium | Lead | Manganese | Molybdenum | Neodymium | Nickel | Lithium | Palladium | Phosphorus | Platinum | Polymer | Praseodymium | Gold | Scandium | Selenium | Silicon | Silver | Steel | Tellurium | Terbium | Tin | Titanium | Vanadium | Yttrium | Zinc | Zirconium | Material 1 | Material 2 | Material 3 | Material 4 | Material 5 | Material 6
Vanadium | 0 | 0 | 0 | 0 | 0 | 0 | 0 | 0 | 0 | 0 | 0 | 0 | 0 | 0 | 0 | 0 | 0 | 0 | 0 | 0 | 0 | 0 | 0 | 0 | 0 | 0 | 0 | 0 | 0 | 0 | 0 | 0 | 0 | 0 | 2412.9474 | 0 | 0 | 0 | 0 | 0 | 0 | 0 | 0 | 0
Zinc-Iodine | 0 | 0 | 0 | 0 | 0 | 0 | 0 | 0 | 0 | 0 | 0 | 0 | 0 | 0 | 0 | 0 | 0 | 0 | 0 | 0 | 0 | 0 | 0 | 0 | 0 | 0 | 0 | 0 | 0 | 0 | 0 | 0 | 0 | 0 | 0 | 0 | 5591.7105 | 0 | 0 | 0 | 0 | 0 | 0 | 0
Alternative 1 | 0 | 0 | 0 | 0 | 0 | 0 | 0 | 0 | 0 | 0 | 0 | 0 | 0 | 0 | 0 | 0 | 0 | 0 | 0 | 0 | 0 | 0 | 0 | 0 | 0 | 0 | 0 | 0 | 0 | 0 | 0 | 0 | 0 | 0 | 0 | 0 | 0 | 0 | 0 | 0 | 0 | 0 | 0 | 0
Alternative 2 | 0 | 0 | 0 | 0 | 0 | 0 | 0 | 0 | 0 | 0 | 0 | 0 | 0 | 0 | 0 | 0 | 0 | 0 | 0 | 0 | 0 | 0 | 0 | 0 | 0 | 0 | 0 | 0 | 0 | 0 | 0 | 0 | 0 | 0 | 0 | 0 | 0 | 0 | 0 | 0 | 0 | 0 | 0 | 0
Recycling rates (fractions)
Technology | Aluminium | Boron | Cadmium | Chromium | Cobalt | Composite | Concrete | Copper | Dysprosium | Gallium | Germanium | Indium | Iridium | Lead | Manganese | Molybdenum | Neodymium | Nickel | Lithium | Palladium | Phosphorus | Platinum | Polymer | Praseodymium | Gold | Scandium | Selenium | Silicon | Silver | Steel | Tellurium | Terbium | Tin | Titanium | Vanadium | Yttrium | Zinc | Zirconium | Material 1 | Material 2 | Material 3 | Material 4 | Material 5 | Material 6
Redox Flow | 0 | 0 | 0 | 0 | 0 | 0 | 0 | 0 | 0 | 0 | 0 | 0 | 0 | 0 | 0 | 0 | 0 | 0 | 0 | 0 | 0 | 0 | 0 | 0 | 0 | 0 | 0 | 0 | 0 | 0 | 0 | 0 | 0 | 0 | 0.8 | 0 | 0.8 | 0 | 0 | 0 | 0 | 0 | 0 | 0
dynamic parameters
| market share |  |  |  | Lifetime
Year | Vanadium | Zinc-Iodine | Alternative 1 | Alternative 2 | redox flow
2000 | 1 | 0 | 0 | 0 | 20 |  | Sources | source 1 | source 2
2001 | 1 | 0 | 0 | 0 | 20 |  | Concentratie and energy density vanadium | Noack, J., Roznyatovskaya, N., Menictas, C., & Skyllas-Kazacos, M. (2019, November). Redox flow batteries for renewable energy storage. fraunhofer ICT and University of New South Wales.
2002 | 1 | 0 | 0 | 0 | 20 |  | concentration and energy density zinc | Fan, D., Gong, J., Deng, S., Yan, H., Zhu, Q., & Jiang, H. (2024). Progress and challenges of zinc‑iodine flow batteries: From energy storage mechanism to key components. Journal of Energy Storage, 92, 112215. https://doi.org/10.1016/j.est.2024.112215
2003 | 1 | 0 | 0 | 0 | 20 |  | Storage duration | Warnaars, J. (2025, May). Netbeheer Nederland Scenario’s Editie 2025. Netbeheer Nederland.
2004 | 1 | 0 | 0 | 0 | 20 |  | Lifetime | AlShafi, M., & Bicer, Y. (2021). Life cycle assessment of compressed air, vanadium redox flow battery, and molten salt systems for renewable energy storage. Energy Reports, 7, 7090–7105. https://doi.org/10.1016/j.egyr.2021.09.161
2005 | 1 | 0 | 0 | 0 | 20 |  | Recycling rate
2006 | 1 | 0 | 0 | 0 | 20 |  | Notes and assumptions
2007 | 1 | 0 | 0 | 0 | 20 |  | only key component electrolytes , vanadium and zinc, are considered, other data on other materials could not be gathered
2008 | 1 | 0 | 0 | 0 | 20
2009 | 1 | 0 | 0 | 0 | 20 |  | estimations for a 1 GW 12 hrs storage redox flow battery
2010 | 1 | 0 | 0 | 0 | 20 |  | Vanadium redox flow |  |  | zinc-iodine redox flow
2011 | 1 | 0 | 0 | 0 | 20 |  | mol/L vanadium | 1.8 |  | mol/L zinc | 3.25
2012 | 1 | 0 | 0 | 0 | 20 |  | Wh/L | 38 |  | Wh/L | 38
2013 | 1 | 0 | 0 | 0 | 20 |  | storage duration (hrs) | 12 |  | storage duration (hrs) | 12
2014 | 1 | 0 | 0 | 0 | 20 |  | molar mass vanadium (g/mol) | 50.94 |  | molar mass zinc (g/mol) | 65.38
2015 | 1 | 0 | 0 | 0 | 20 |  | Capacity (Watt) | 1000000000 |  | Capacity (Watt) | 1000000000
2016 | 1 | 0 | 0 | 0 | 20 |  | g to tonnes | 1e-06 |  | g to tonnes | 1e-06
2017 | 1 | 0 | 0 | 0 | 20
2018 | 1 | 0 | 0 | 0 | 20 |  | electrolyte volume (L) | 26315789.4737 |  | electrolyte volume (L) | 26315789.4737
2019 | 1 | 0 | 0 | 0 | 20 |  | Vanadium per litre | 91.692 |  | Zinc per litre | 212.485
2020 | 1 | 0 | 0 | 0 | 20 |  | total vanadium t/GWh | 2412.9474 |  | total Zinc t/GWh | 5591.7105
2021 | 1 | 0 | 0 | 0 | 20
2022 | 1 | 0 | 0 | 0 | 20
2023 | 1 | 0 | 0 | 0 | 20
2024 | 1 | 0 | 0 | 0 | 20
2025 | 1 | 0 | 0 | 0 | 20
2026 | 1 | 0 | 0 | 0 | 20
2027 | 1 | 0 | 0 | 0 | 20
2028 | 1 | 0 | 0 | 0 | 20
2029 | 1 | 0 | 0 | 0 | 20
2030 | 1 | 0 | 0 | 0 | 20
2031 | 1 | 0 | 0 | 0 | 20
2032 | 1 | 0 | 0 | 0 | 20
2033 | 1 | 0 | 0 | 0 | 20
2034 | 1 | 0 | 0 | 0 | 20
2035 | 1 | 0 | 0 | 0 | 20
2036 | 1 | 0 | 0 | 0 | 20
2037 | 1 | 0 | 0 | 0 | 20
2038 | 1 | 0 | 0 | 0 | 20
2039 | 1 | 0 | 0 | 0 | 20
2040 | 1 | 0 | 0 | 0 | 20
2041 | 1 | 0 | 0 | 0 | 20
2042 | 1 | 0 | 0 | 0 | 20
2043 | 1 | 0 | 0 | 0 | 20
2044 | 1 | 0 | 0 | 0 | 20
2045 | 1 | 0 | 0 | 0 | 20
2046 | 1 | 0 | 0 | 0 | 20
2047 | 1 | 0 | 0 | 0 | 20
2048 | 1 | 0 | 0 | 0 | 20
2049 | 1 | 0 | 0 | 0 | 20
2050 | 1 | 0 | 0 | 0 | 20

## CAES
State of the art material intensity (t/GW)
Technology | Aluminium | Boron | Cadmium | Chromium | Cobalt | Composite | Concrete | Copper | Dysprosium | Gallium | Germanium | Indium | Iridium | Lead | Manganese | Molybdenum | Neodymium | Nickel | Lithium | Palladium | Phosphorus | Platinum | Polymer | Praseodymium | Gold | Scandium | Selenium | Silicon | Silver | Steel | Tellurium | Terbium | Tin | Titanium | Vanadium | Yttrium | Zinc | Zirconium | Material 1 | Material 2 | Material 3 | Material 4 | Material 5 | Material 6
CAES | 2500 | 0 | 0 | 0 | 0 | 0 | 0 | 5000 | 0 | 0 | 0 | 0 | 0 | 0 | 0 | 0 | 0 | 0 | 0 | 0 | 0 | 0 | 0 | 0 | 0 | 0 | 0 | 0 | 0 | 320000 | 0 | 0 | 0 | 0 | 0 | 0 | 0 | 0 | 0 | 0 | 0 | 0 | 0 | 0
Alternative 1 | 0 | 0 | 0 | 0 | 0 | 0 | 0 | 0 | 0 | 0 | 0 | 0 | 0 | 0 | 0 | 0 | 0 | 0 | 0 | 0 | 0 | 0 | 0 | 0 | 0 | 0 | 0 | 0 | 0 | 0 | 0 | 0 | 0 | 0 | 0 | 0 | 0 | 0 | 0 | 0 | 0 | 0 | 0 | 0
Alternative 2 | 0 | 0 | 0 | 0 | 0 | 0 | 0 | 0 | 0 | 0 | 0 | 0 | 0 | 0 | 0 | 0 | 0 | 0 | 0 | 0 | 0 | 0 | 0 | 0 | 0 | 0 | 0 | 0 | 0 | 0 | 0 | 0 | 0 | 0 | 0 | 0 | 0 | 0 | 0 | 0 | 0 | 0 | 0 | 0
Recycling rates (fractions)
Technology | Aluminium | Boron | Cadmium | Chromium | Cobalt | Composite | Concrete | Copper | Dysprosium | Gallium | Germanium | Indium | Iridium | Lead | Manganese | Molybdenum | Neodymium | Nickel | Lithium | Palladium | Phosphorus | Platinum | Polymer | Praseodymium | Gold | Scandium | Selenium | Silicon | Silver | Steel | Tellurium | Terbium | Tin | Titanium | Vanadium | Yttrium | Zinc | Zirconium | Material 1 | Material 2 | Material 3 | Material 4 | Material 5 | Material 6
CAES | 0.8 | 0 | 0 | 0 | 0 | 0 | 0 | 0.8 | 0 | 0 | 0 | 0 | 0 | 0 | 0 | 0 | 0 | 0 | 0 | 0 | 0 | 0 | 0 | 0 | 0 | 0 | 0 | 0 | 0 | 0.8 | 0 | 0 | 0 | 0 | 0 | 0 | 0 | 0 | 0 | 0 | 0 | 0 | 0 | 0
Dynamic parameters | [5 empty] | Sources
| market share |  |  | Lifetime |  | Material intensities |  | Moss, R., Tzimas, E., Arendorf, J., Bryson, R., Chapman, A., Tercero, E. L., Ostertag, K., Thompson, P., Morley, N., Oakdene Hollins Ltd, Pearson, J., Lüllmann, A., Sims, E., Soulier, M., Marscheider-Weidemann, F., Sartorius, C., & Willis, P. (2013). Critical metals in the path towards the decarbonisation of the EU energy sector:assessing rare metals as supply chain bottlenecks in low carbon energy technologies. Publications Office of the European Union. https://data.europa.eu/doi/10.2790/46338
Year | CAES | Alternative 1 | Alternative 2 | CAES
2000 | 1 | 0 | 0 | 20 |  | Lifetime |  | AlShafi, M., & Bicer, Y. (2021). Life cycle assessment of compressed air, vanadium redox flow battery, and molten salt systems for renewable energy storage. Energy Reports, 7, 7090–7105. https://doi.org/10.1016/j.egyr.2021.09.161
2001 | 1 | 0 | 0 | 20 |  | Recycling rate
2002 | 1 | 0 | 0 | 20
2003 | 1 | 0 | 0 | 20 |  | Notes and assumptions
2004 | 1 | 0 | 0 | 20 |  | CAES stands for Compressed Air Energy Storage
2005 | 1 | 0 | 0 | 20
2006 | 1 | 0 | 0 | 20
2007 | 1 | 0 | 0 | 20
2008 | 1 | 0 | 0 | 20
2009 | 1 | 0 | 0 | 20
2010 | 1 | 0 | 0 | 20
2011 | 1 | 0 | 0 | 20
2012 | 1 | 0 | 0 | 20
2013 | 1 | 0 | 0 | 20
2014 | 1 | 0 | 0 | 20
2015 | 1 | 0 | 0 | 20
2016 | 1 | 0 | 0 | 20
2017 | 1 | 0 | 0 | 20
2018 | 1 | 0 | 0 | 20
2019 | 1 | 0 | 0 | 20
2020 | 1 | 0 | 0 | 20
2021 | 1 | 0 | 0 | 20
2022 | 1 | 0 | 0 | 20
2023 | 1 | 0 | 0 | 20
2024 | 1 | 0 | 0 | 20
2025 | 1 | 0 | 0 | 20
2026 | 1 | 0 | 0 | 20
2027 | 1 | 0 | 0 | 20
2028 | 1 | 0 | 0 | 20
2029 | 1 | 0 | 0 | 20
2030 | 1 | 0 | 0 | 20
2031 | 1 | 0 | 0 | 20
2032 | 1 | 0 | 0 | 20
2033 | 1 | 0 | 0 | 20
2034 | 1 | 0 | 0 | 20
2035 | 1 | 0 | 0 | 20
2036 | 1 | 0 | 0 | 20
2037 | 1 | 0 | 0 | 20
2038 | 1 | 0 | 0 | 20
2039 | 1 | 0 | 0 | 20
2040 | 1 | 0 | 0 | 20
2041 | 1 | 0 | 0 | 20
2042 | 1 | 0 | 0 | 20
2043 | 1 | 0 | 0 | 20
2044 | 1 | 0 | 0 | 20
2045 | 1 | 0 | 0 | 20
2046 | 1 | 0 | 0 | 20
2047 | 1 | 0 | 0 | 20
2048 | 1 | 0 | 0 | 20
2049 | 1 | 0 | 0 | 20
2050 | 1 | 0 | 0 | 20

## Battery Large Scale
State of the art material Intensity (t/GWh)
Technology | Aluminium | Boron | Cadmium | Chromium | Cobalt | Composite | Concrete | Copper | Dysprosium | Gallium | Germanium | Indium | Iridium | Lead | Manganese | Molybdenum | Neodymium | Nickel | Lithium | Palladium | Phosphorus | Platinum | Polymer | Praseodymium | Gold | Scandium | Selenium | Silicon | Silver | Steel | Tellurium | Terbium | Tin | Titanium | Vanadium | Yttrium | Zinc | Zirconium | Material 1 | Material 2 | Material 3 | Material 4 | Material 5 | Material 6
NMC111 | 190 | 0 | 0 | 0 | 390 | 0 | 0 | 360 | 0 | 0 | 0 | 0 | 0 | 0 | 330 | 0 | 0 | 390 | 120 | 0 | 0 | 0 | 0 | 0 | 0 | 0 | 0 | 60 | 0 | 0 | 0 | 0 | 0 | 0 | 0 | 0 | 0 | 0 | 0 | 0 | 0 | 0 | 0 | 0
NMC433 | 180 | 0 | 0 | 0 | 360 | 0 | 0 | 300 | 0 | 0 | 0 | 0 | 0 | 0 | 310 | 0 | 0 | 470 | 140 | 0 | 0 | 0 | 0 | 0 | 0 | 0 | 0 | 60 | 0 | 0 | 0 | 0 | 0 | 0 | 0 | 0 | 0 | 0 | 0 | 0 | 0 | 0 | 0 | 0
NMC532 | 180 | 0 | 0 | 0 | 180 | 0 | 0 | 340 | 0 | 0 | 0 | 0 | 0 | 0 | 290 | 0 | 0 | 590 | 110 | 0 | 0 | 0 | 0 | 0 | 0 | 0 | 0 | 50 | 0 | 0 | 0 | 0 | 0 | 0 | 0 | 0 | 0 | 0 | 0 | 0 | 0 | 0 | 0 | 0
NMC622 | 160 | 0 | 0 | 0 | 210 | 0 | 0 | 320 | 0 | 0 | 0 | 0 | 0 | 0 | 170 | 0 | 0 | 640 | 110 | 0 | 0 | 0 | 0 | 0 | 0 | 0 | 0 | 50 | 0 | 0 | 0 | 0 | 0 | 0 | 0 | 0 | 0 | 0 | 0 | 0 | 0 | 0 | 0 | 0
NMC811 | 200 | 0 | 0 | 0 | 90 | 0 | 0 | 290 | 0 | 0 | 0 | 0 | 0 | 0 | 70 | 0 | 0 | 750 | 100 | 0 | 0 | 0 | 0 | 0 | 0 | 0 | 0 | 50 | 0 | 0 | 0 | 0 | 0 | 0 | 0 | 0 | 0 | 0 | 0 | 0 | 0 | 0 | 0 | 0
NMC9.5.5 | 200 | 0 | 0 | 0 | 50 | 0 | 0 | 270 | 0 | 0 | 0 | 0 | 0 | 0 | 30 | 0 | 0 | 840 | 80 | 0 | 0 | 0 | 0 | 0 | 0 | 0 | 0 | 50 | 0 | 0 | 0 | 0 | 0 | 0 | 0 | 0 | 0 | 0 | 0 | 0 | 0 | 0 | 0 | 0
NMCA | 200 | 0 | 0 | 0 | 40 | 0 | 0 | 270 | 0 | 0 | 0 | 0 | 0 | 0 | 50 | 0 | 0 | 700 | 100 | 0 | 0 | 0 | 0 | 0 | 0 | 0 | 0 | 50 | 0 | 0 | 0 | 0 | 0 | 0 | 0 | 0 | 0 | 0 | 0 | 0 | 0 | 0 | 0 | 0
LFP | 260 | 0 | 0 | 0 | 0 | 0 | 0 | 430 | 0 | 0 | 0 | 0 | 0 | 0 | 0 | 0 | 0 | 0 | 90 | 0 | 390 | 0 | 0 | 0 | 0 | 0 | 0 | 60 | 0 | 0 | 0 | 0 | 0 | 0 | 0 | 0 | 0 | 0 | 0 | 0 | 0 | 0 | 0 | 0
LMFP | 260 | 0 | 0 | 0 | 0 | 0 | 0 | 430 | 0 | 0 | 0 | 0 | 0 | 0 | 350 | 0 | 0 | 0 | 80 | 0 | 360 | 0 | 0 | 0 | 0 | 0 | 0 | 50 | 0 | 0 | 0 | 0 | 0 | 0 | 0 | 0 | 0 | 0 | 0 | 0 | 0 | 0 | 0 | 0
NCA | 120 | 0 | 0 | 0 | 140 | 0 | 0 | 310 | 0 | 0 | 0 | 0 | 0 | 0 | 0 | 0 | 0 | 760 | 100 | 0 | 0 | 0 | 0 | 0 | 0 | 0 | 0 | 60 | 0 | 0 | 0 | 0 | 0 | 0 | 0 | 0 | 0 | 0 | 0 | 0 | 0 | 0 | 0 | 0
NCA+ | 120 | 0 | 0 | 0 | 50 | 0 | 0 | 280 | 0 | 0 | 0 | 0 | 0 | 0 | 0 | 0 | 0 | 760 | 90 | 0 | 0 | 0 | 0 | 0 | 0 | 0 | 0 | 60 | 0 | 0 | 0 | 0 | 0 | 0 | 0 | 0 | 0 | 0 | 0 | 0 | 0 | 0 | 0 | 0
LMO | 0 | 0 | 0 | 0 | 0 | 0 | 0 | 450 | 0 | 0 | 0 | 0 | 0 | 0 | 1580 | 0 | 0 | 0 | 100 | 0 | 0 | 0 | 0 | 0 | 0 | 0 | 0 | 60 | 0 | 0 | 0 | 0 | 0 | 0 | 0 | 0 | 0 | 0 | 0 | 0 | 0 | 0 | 0 | 0
LCO | 0 | 0 | 0 | 0 | 960 | 0 | 0 | 0 | 0 | 0 | 0 | 0 | 0 | 0 | 0 | 0 | 0 | 0 | 110 | 0 | 0 | 0 | 0 | 0 | 0 | 0 | 0 | 0 | 0 | 0 | 0 | 0 | 0 | 0 | 0 | 0 | 0 | 0 | 0 | 0 | 0 | 0 | 0 | 0
Lithium titanium oxide (LTO) | 0 | 0 | 0 | 0 | 0 | 0 | 0 | 0 | 0 | 0 | 0 | 0 | 0 | 0 | 0 | 0 | 0 | 0 | 140 | 0 | 0 | 0 | 0 | 0 | 0 | 0 | 0 | 0 | 0 | 0 | 0 | 0 | 0 | 0 | 0 | 0 | 0 | 0 | 0 | 0 | 0 | 0 | 0 | 0
Nickel metal hydride | 0 | 0 | 0 | 0 | 420 | 0 | 0 | 0 | 0 | 0 | 0 | 0 | 0 | 0 | 90 | 0 | 0 | 4700 | 0 | 0 | 0 | 0 | 0 | 0 | 0 | 0 | 0 | 0 | 0 | 0 | 0 | 0 | 0 | 0 | 0 | 0 | 0 | 0 | 0 | 0 | 0 | 0 | 0 | 0
Lithium sulphur | 0 | 0 | 0 | 0 | 0 | 0 | 0 | 0 | 0 | 0 | 0 | 0 | 0 | 0 | 0 | 0 | 0 | 0 | 410 | 0 | 0 | 0 | 0 | 0 | 0 | 0 | 0 | 60 | 0 | 0 | 0 | 0 | 0 | 0 | 0 | 0 | 0 | 0 | 0 | 0 | 0 | 0 | 0 | 0
Lithium air | 0 | 0 | 0 | 0 | 0 | 0 | 0 | 0 | 0 | 0 | 0 | 0 | 0 | 0 | 0 | 0 | 0 | 0 | 140 | 0 | 0 | 0 | 0 | 0 | 0 | 0 | 0 | 60 | 0 | 0 | 0 | 0 | 0 | 0 | 0 | 0 | 0 | 0 | 0 | 0 | 0 | 0 | 0 | 0
LTO-LFP | 0 | 0 | 0 | 0 | 0 | 0 | 0 | 0 | 0 | 0 | 0 | 0 | 0 | 0 | 0 | 0 | 0 | 0 | 150 | 0 | 0 | 0 | 0 | 0 | 0 | 0 | 0 | 0 | 0 | 0 | 0 | 0 | 0 | 0 | 0 | 0 | 0 | 0 | 0 | 0 | 0 | 0 | 0 | 0
Nickel cadmium | 0 | 0 | 0 | 0 | 0 | 0 | 0 | 0 | 0 | 0 | 0 | 0 | 0 | 0 | 0 | 0 | 0 | 2900 | 0 | 0 | 0 | 0 | 0 | 0 | 0 | 0 | 0 | 0 | 0 | 0 | 0 | 0 | 0 | 0 | 0 | 0 | 0 | 0 | 0 | 0 | 0 | 0 | 0 | 0
Other | 0 | 0 | 0 | 0 | 0 | 0 | 0 | 0 | 0 | 0 | 0 | 0 | 0 | 0 | 0 | 0 | 0 | 0 | 0 | 0 | 0 | 0 | 0 | 0 | 0 | 0 | 0 | 0 | 0 | 0 | 0 | 0 | 0 | 0 | 0 | 0 | 0 | 0 | 0 | 0 | 0 | 0 | 0 | 0
Alternative 1 | 0 | 0 | 0 | 0 | 0 | 0 | 0 | 0 | 0 | 0 | 0 | 0 | 0 | 0 | 0 | 0 | 0 | 0 | 0 | 0 | 0 | 0 | 0 | 0 | 0 | 0 | 0 | 0 | 0 | 0 | 0 | 0 | 0 | 0 | 0 | 0 | 0 | 0 | 0 | 0 | 0 | 0 | 0 | 0
Alternative 2 | 0 | 0 | 0 | 0 | 0 | 0 | 0 | 0 | 0 | 0 | 0 | 0 | 0 | 0 | 0 | 0 | 0 | 0 | 0 | 0 | 0 | 0 | 0 | 0 | 0 | 0 | 0 | 0 | 0 | 0 | 0 | 0 | 0 | 0 | 0 | 0 | 0 | 0 | 0 | 0 | 0 | 0 | 0 | 0
Alternative 3 | 0 | 0 | 0 | 0 | 0 | 0 | 0 | 0 | 0 | 0 | 0 | 0 | 0 | 0 | 0 | 0 | 0 | 0 | 0 | 0 | 0 | 0 | 0 | 0 | 0 | 0 | 0 | 0 | 0 | 0 | 0 | 0 | 0 | 0 | 0 | 0 | 0 | 0 | 0 | 0 | 0 | 0 | 0 | 0
Alternative 4 | 0 | 0 | 0 | 0 | 0 | 0 | 0 | 0 | 0 | 0 | 0 | 0 | 0 | 0 | 0 | 0 | 0 | 0 | 0 | 0 | 0 | 0 | 0 | 0 | 0 | 0 | 0 | 0 | 0 | 0 | 0 | 0 | 0 | 0 | 0 | 0 | 0 | 0 | 0 | 0 | 0 | 0 | 0 | 0
Recycling rates (fractions)
Technology | Aluminium | Boron | Cadmium | Chromium | Cobalt | Composite | Concrete | Copper | Dysprosium | Gallium | Germanium | Indium | Iridium | Lead | Manganese | Molybdenum | Neodymium | Nickel | Lithium | Palladium | Phosphorus | Platinum | Polymer | Praseodymium | Gold | Scandium | Selenium | Silicon | Silver | Steel | Tellurium | Terbium | Tin | Titanium | Vanadium | Yttrium | Zinc | Zirconium | Material 1 | Material 2 | Material 3 | Material 4 | Material 5 | Material 6
Batteries | 0.7 | 0 | 0 | 0 | 0.9 | 0 | 0 | 0.7 | 0 | 0 | 0 | 0 | 0 | 0 | 0 | 0 | 0 | 0 | 0 | 0 | 0.8 | 0 | 0 | 0 | 0 | 0 | 0 | 0.8 | 0 | 0 | 0 | 0 | 0 | 0 | 0 | 0 | 0 | 0 | 0 | 0 | 0 | 0 | 0 | 0
market share
Year | NMC111 | NMC433 | NMC532 | NMC622 | NMC811 | NMC9.5.5 | NMCA | LFP | LMFP | NCA | NCA+ | LMO | LCO | Lithium titanium oxide (LTO) | Nickel metal hydride | Lithium sulphur | Lithium air | LTO-LFP | Nickel cadmium | Other | Alternative 1 | Alternative 2 | Alternative 3 | Alternative 4 |  | Lifetime |  |  | Source
2000 | 0 | 0 | 0 | 0 | 0 | 0 | 0 | 0 | 0 | 0 | 0 | 0 | 0 | 0 | 0 | 0 | 0 | 0 | 0.06 | 0.94 | 0 | 0 | 0 | 0 |  | 16 |  |  | material intensity | Bobba, S., Latunussa, C., Manni, F. M., & Mathieux, F. (2025). Deep dive on critical raw materials for batteries in the EU. Joint Research Centre (European Commission). https://doi.org/10.2760/3300656
2001 | 0.02 | 0 | 0 | 0 | 0 | 0 | 0 | 0.02 | 0 | 0.01 | 0 | 0 | 0 | 0 | 0 | 0 | 0 | 0 | 0.06 | 0.9 | 0 | 0 | 0 | 0 |  | 16 |  |  | market share | Bobba, S., Latunussa, C., Manni, F. M., & Mathieux, F. (2025). Deep dive on critical raw materials for batteries in the EU. Joint Research Centre (European Commission). https://doi.org/10.2760/3300656
2002 | 0.04 | 0 | 0 | 0 | 0 | 0 | 0 | 0.04 | 0 | 0.01 | 0 | 0 | 0 | 0 | 0 | 0 | 0 | 0 | 0.06 | 0.85 | 0 | 0 | 0 | 0 |  | 16 |  |  | Lifetime: | van Oorschot, J., Sprecher, B., Roelofs, B., van der Horst, J., & van der Voet, E. (2022). Towards a low-carbon and circular economy: Scenarios for metal stocks and flows in the Dutch electricity system. Resources, Conservation and Recycling, 178, 106105. https://doi.org/10.1016/j.resconrec.2021.106105
2003 | 0.06 | 0 | 0 | 0 | 0 | 0 | 0 | 0.06 | 0 | 0.02 | 0 | 0 | 0 | 0 | 0 | 0 | 0 | 0 | 0.06 | 0.81 | 0 | 0 | 0 | 0 |  | 16 |  |  | Recycling rate | Dominish, E., Teske, S., & Florin, N. (2019). Responsible Minerals Sourcing for Renewable Energy. Report prepared for Earthworks by the Institute for Sustainable Futures. University of Technology Sydney.
2004 | 0.08 | 0 | 0 | 0 | 0 | 0 | 0 | 0.08 | 0 | 0.03 | 0 | 0 | 0 | 0 | 0 | 0 | 0 | 0 | 0.06 | 0.76 | 0 | 0 | 0 | 0 |  | 16 |  |  | note: | Gathered from personal communication with author
2005 | 0.09 | 0 | 0 | 0 | 0 | 0 | 0 | 0.09 | 0 | 0.03 | 0 | 0 | 0 | 0 | 0 | 0 | 0 | 0 | 0.06 | 0.72 | 0 | 0 | 0 | 0 |  | 16 |  |  |  | Base scenario Industrial Energy Storage System (ESS) is selected, aggressive Innovation scenarios is also included in dataset shared by Bobba
2006 | 0.11 | 0 | 0 | 0 | 0 | 0 | 0 | 0.11 | 0 | 0.04 | 0 | 0 | 0 | 0 | 0 | 0 | 0 | 0 | 0.06 | 0.67 | 0 | 0 | 0 | 0 |  | 16 |  |  |  | Dataset also includes dynamic market shares on EV Batteries and ESS for homes (behind-the-meter)
2007 | 0.13 | 0 | 0 | 0 | 0 | 0 | 0 | 0.13 | 0 | 0.05 | 0 | 0 | 0 | 0 | 0 | 0 | 0 | 0 | 0.06 | 0.63 | 0 | 0 | 0 | 0 |  | 16 |  |  |  | The high percentage of ‘other’ makes dataset hard to use. Additional assumptions needed to divide this MS to technologies with known MI
2008 | 0.15 | 0 | 0 | 0 | 0 | 0 | 0 | 0.15 | 0 | 0.05 | 0 | 0 | 0 | 0 | 0 | 0 | 0 | 0 | 0.06 | 0.58 | 0 | 0 | 0 | 0 |  | 16 |  |  |  | Current values taken for recycling rate. Dominish et al. 2019 also features more ambitious potential recycling rates
2009 | 0.17 | 0 | 0 | 0 | 0 | 0 | 0 | 0.17 | 0 | 0.06 | 0 | 0 | 0 | 0 | 0 | 0 | 0 | 0 | 0.06 | 0.54 | 0 | 0 | 0 | 0 |  | 16
2010 | 0.19 | 0 | 0 | 0 | 0 | 0 | 0 | 0.19 | 0 | 0.07 | 0 | 0 | 0 | 0 | 0 | 0 | 0 | 0 | 0.06 | 0.49 | 0 | 0 | 0 | 0 |  | 16
2011 | 0.21 | 0 | 0 | 0 | 0 | 0 | 0 | 0.21 | 0 | 0.07 | 0 | 0 | 0 | 0 | 0 | 0 | 0 | 0 | 0.06 | 0.45 | 0 | 0 | 0 | 0 |  | 16
2012 | 0.23 | 0 | 0 | 0 | 0 | 0 | 0 | 0.23 | 0 | 0.08 | 0 | 0 | 0 | 0 | 0 | 0 | 0 | 0 | 0.06 | 0.4 | 0 | 0 | 0 | 0 |  | 16
2013 | 0.25 | 0 | 0 | 0 | 0 | 0 | 0 | 0.25 | 0 | 0.09 | 0 | 0 | 0 | 0 | 0 | 0 | 0 | 0 | 0.06 | 0.36 | 0 | 0 | 0 | 0 |  | 16
2014 | 0.27 | 0 | 0 | 0 | 0 | 0 | 0 | 0.27 | 0 | 0.09 | 0 | 0 | 0 | 0 | 0 | 0 | 0 | 0 | 0.06 | 0.31 | 0 | 0 | 0 | 0 |  | 16
2015 | 0.29 | 0 | 0 | 0 | 0 | 0 | 0 | 0.29 | 0 | 0.1 | 0 | 0 | 0 | 0 | 0 | 0 | 0 | 0 | 0.06 | 0.27 | 0 | 0 | 0 | 0 |  | 16
2016 | 0.27 | 0 | 0 | 0 | 0 | 0 | 0 | 0.25 | 0 | 0.1 | 0 | 0.04 | 0 | 0 | 0 | 0 | 0 | 0 | 0.06 | 0.27 | 0 | 0 | 0 | 0 |  | 16
2017 | 0.31 | 0.02 | 0.02 | 0 | 0 | 0 | 0 | 0.27 | 0 | 0.09 | 0 | 0.04 | 0 | 0 | 0 | 0 | 0 | 0 | 0.05 | 0.2 | 0 | 0 | 0 | 0 |  | 16
2018 | 0.1 | 0 | 0.06 | 0.26 | 0 | 0 | 0 | 0.32 | 0 | 0.13 | 0 | 0.03 | 0 | 0 | 0 | 0 | 0 | 0 | 0.05 | 0.05 | 0 | 0 | 0 | 0 |  | 16
2019 | 0.06 | 0 | 0.09 | 0.33 | 0 | 0 | 0 | 0.32 | 0 | 0.1 | 0 | 0.03 | 0 | 0 | 0 | 0 | 0 | 0 | 0.02 | 0.05 | 0 | 0 | 0 | 0 |  | 16
2020 | 0.01 | 0 | 0.12 | 0.25 | 0 | 0 | 0 | 0.44 | 0 | 0.07 | 0 | 0.03 | 0 | 0 | 0 | 0 | 0 | 0 | 0.03 | 0.05 | 0 | 0 | 0 | 0 |  | 16
2021 | 0.01 | 0 | 0.11 | 0.22 | 0.02 | 0 | 0 | 0.49 | 0 | 0.06 | 0 | 0.02 | 0 | 0 | 0 | 0 | 0 | 0 | 0.04 | 0.02 | 0 | 0 | 0 | 0 |  | 16
2022 | 0.01 | 0 | 0.09 | 0.17 | 0.04 | 0 | 0 | 0.57 | 0 | 0.04 | 0 | 0.02 | 0 | 0 | 0 | 0 | 0 | 0 | 0.03 | 0.02 | 0 | 0 | 0 | 0 |  | 16
2023 | 0 | 0 | 0.08 | 0.11 | 0.04 | 0 | 0 | 0.7 | 0 | 0.02 | 0 | 0.02 | 0 | 0 | 0 | 0 | 0 | 0 | 0.03 | 0 | 0 | 0 | 0 | 0 |  | 16
2024 | 0 | 0 | 0.06 | 0.07 | 0.02 | 0 | 0 | 0.8 | 0 | 0.01 | 0 | 0.02 | 0 | 0 | 0 | 0 | 0 | 0 | 0.02 | 0.01 | 0 | 0 | 0 | 0 |  | 16
2025 | 0 | 0 | 0.06 | 0.06 | 0.03 | 0 | 0 | 0.79 | 0 | 0 | 0 | 0.01 | 0 | 0 | 0 | 0 | 0 | 0 | 0.01 | 0.04 | 0 | 0 | 0 | 0 |  | 16
2026 | 0 | 0 | 0.05 | 0.06 | 0.03 | 0 | 0 | 0.78 | 0 | 0 | 0 | 0.01 | 0 | 0 | 0 | 0 | 0 | 0 | 0.01 | 0.06 | 0 | 0 | 0 | 0 |  | 16
2027 | 0 | 0 | 0.03 | 0.07 | 0.03 | 0 | 0 | 0.77 | 0 | 0 | 0 | 0.01 | 0 | 0 | 0 | 0 | 0 | 0 | 0.01 | 0.09 | 0 | 0 | 0 | 0 |  | 16
2028 | 0 | 0 | 0.02 | 0.07 | 0.03 | 0 | 0 | 0.75 | 0 | 0 | 0 | 0.01 | 0 | 0 | 0 | 0 | 0 | 0 | 0 | 0.12 | 0 | 0 | 0 | 0 |  | 16
2029 | 0 | 0 | 0.01 | 0.07 | 0.03 | 0 | 0 | 0.74 | 0 | 0 | 0 | 0 | 0 | 0 | 0 | 0 | 0 | 0 | 0 | 0.14 | 0 | 0 | 0 | 0 |  | 16
2030 | 0 | 0 | 0 | 0.07 | 0.04 | 0 | 0 | 0.73 | 0 | 0 | 0 | 0 | 0 | 0 | 0 | 0 | 0 | 0 | 0 | 0.16 | 0 | 0 | 0 | 0 |  | 16
2031 | 0 | 0 | 0 | 0.07 | 0.04 | 0 | 0 | 0.72 | 0 | 0 | 0 | 0 | 0 | 0 | 0 | 0 | 0 | 0 | 0 | 0.17 | 0 | 0 | 0 | 0 |  | 16
2032 | 0 | 0 | 0 | 0.07 | 0.04 | 0 | 0 | 0.71 | 0 | 0 | 0 | 0 | 0 | 0 | 0 | 0 | 0 | 0 | 0 | 0.18 | 0 | 0 | 0 | 0 |  | 16
2033 | 0 | 0 | 0 | 0.07 | 0.04 | 0 | 0 | 0.7 | 0 | 0 | 0 | 0 | 0 | 0 | 0 | 0 | 0 | 0 | 0 | 0.19 | 0 | 0 | 0 | 0 |  | 16
2034 | 0 | 0 | 0 | 0.07 | 0.04 | 0 | 0 | 0.69 | 0 | 0 | 0 | 0 | 0 | 0 | 0 | 0 | 0 | 0 | 0 | 0.2 | 0 | 0 | 0 | 0 |  | 16
2035 | 0 | 0 | 0 | 0.07 | 0.04 | 0 | 0 | 0.68 | 0 | 0 | 0 | 0 | 0 | 0 | 0 | 0 | 0 | 0 | 0 | 0.21 | 0 | 0 | 0 | 0 |  | 16
2036 | 0 | 0 | 0 | 0.07 | 0.04 | 0 | 0 | 0.67 | 0 | 0 | 0 | 0 | 0 | 0 | 0 | 0 | 0 | 0 | 0 | 0.22 | 0 | 0 | 0 | 0 |  | 16
2037 | 0 | 0 | 0 | 0.07 | 0.04 | 0 | 0 | 0.66 | 0 | 0 | 0 | 0 | 0 | 0 | 0 | 0 | 0 | 0 | 0 | 0.23 | 0 | 0 | 0 | 0 |  | 16
2038 | 0 | 0 | 0 | 0.07 | 0.04 | 0 | 0 | 0.64 | 0 | 0 | 0 | 0 | 0 | 0 | 0 | 0 | 0 | 0 | 0 | 0.25 | 0 | 0 | 0 | 0 |  | 16
2039 | 0 | 0 | 0 | 0.07 | 0.05 | 0 | 0 | 0.63 | 0 | 0 | 0 | 0 | 0 | 0 | 0 | 0 | 0 | 0 | 0 | 0.25 | 0 | 0 | 0 | 0 |  | 16
2040 | 0 | 0 | 0 | 0.07 | 0.05 | 0 | 0 | 0.62 | 0 | 0 | 0 | 0 | 0 | 0 | 0 | 0 | 0 | 0 | 0 | 0.26 | 0 | 0 | 0 | 0 |  | 16
2041 | 0 | 0 | 0 | 0.07 | 0.05 | 0 | 0 | 0.62 | 0 | 0 | 0 | 0 | 0 | 0 | 0 | 0 | 0 | 0 | 0 | 0.26 | 0 | 0 | 0 | 0 |  | 16
2042 | 0 | 0 | 0 | 0.07 | 0.05 | 0 | 0 | 0.62 | 0 | 0 | 0 | 0 | 0 | 0 | 0 | 0 | 0 | 0 | 0 | 0.26 | 0 | 0 | 0 | 0 |  | 16
2043 | 0 | 0 | 0 | 0.07 | 0.05 | 0 | 0 | 0.61 | 0 | 0 | 0 | 0 | 0 | 0 | 0 | 0 | 0 | 0 | 0 | 0.27 | 0 | 0 | 0 | 0 |  | 16
2044 | 0 | 0 | 0 | 0.07 | 0.05 | 0 | 0 | 0.61 | 0 | 0 | 0 | 0 | 0 | 0 | 0 | 0 | 0 | 0 | 0 | 0.27 | 0 | 0 | 0 | 0 |  | 16
2045 | 0 | 0 | 0 | 0.07 | 0.05 | 0 | 0 | 0.61 | 0 | 0 | 0 | 0 | 0 | 0 | 0 | 0 | 0 | 0 | 0 | 0.27 | 0 | 0 | 0 | 0 |  | 16
2046 | 0 | 0 | 0 | 0.07 | 0.05 | 0 | 0 | 0.61 | 0 | 0 | 0 | 0 | 0 | 0 | 0 | 0 | 0 | 0 | 0 | 0.27 | 0 | 0 | 0 | 0 |  | 16
2047 | 0 | 0 | 0 | 0.07 | 0.05 | 0 | 0 | 0.61 | 0 | 0 | 0 | 0 | 0 | 0 | 0 | 0 | 0 | 0 | 0 | 0.27 | 0 | 0 | 0 | 0 |  | 16
2048 | 0 | 0 | 0 | 0.07 | 0.05 | 0 | 0 | 0.6 | 0 | 0 | 0 | 0 | 0 | 0 | 0 | 0 | 0 | 0 | 0 | 0.28 | 0 | 0 | 0 | 0 |  | 16
2049 | 0 | 0 | 0 | 0.07 | 0.05 | 0 | 0 | 0.6 | 0 | 0 | 0 | 0 | 0 | 0 | 0 | 0 | 0 | 0 | 0 | 0.28 | 0 | 0 | 0 | 0 |  | 16
2050 | 0 | 0 | 0 | 0.07 | 0.05 | 0 | 0 | 0.6 | 0 | 0 | 0 | 0 | 0 | 0 | 0 | 0 | 0 | 0 | 0 | 0.28 | 0 | 0 | 0 | 0 |  | 16
Note on U34: [Threaded comment] Your version of Excel allows you to read this threaded comment; however, any edits to it will get removed if the file is opened in a newer version of Excel. Learn more: https://go.microsoft.com/fwlink/?linkid=870924 Comment: The high percentage of ‘other’ makes dataset hard to use. Additional assumptions needed to divide this MS to technologies with known MI

## Battery Home
State of the art material Intensity (t/GWh)
Technology | Aluminium | Boron | Cadmium | Chromium | Cobalt | Composite | Concrete | Copper | Dysprosium | Gallium | Germanium | Indium | Iridium | Lead | Manganese | Molybdenum | Neodymium | Nickel | Lithium | Palladium | Phosphorus | Platinum | Polymer | Praseodymium | Gold | Scandium | Selenium | Silicon | Silver | Steel | Tellurium | Terbium | Tin | Titanium | Vanadium | Yttrium | Zinc | Zirconium | Material 1 | Material 2 | Material 3 | Material 4 | Material 5 | Material 6
NMC111 | 190 | 0 | 0 | 0 | 390 | 0 | 0 | 360 | 0 | 0 | 0 | 0 | 0 | 0 | 330 | 0 | 0 | 390 | 120 | 0 | 0 | 0 | 0 | 0 | 0 | 0 | 0 | 60 | 0 | 0 | 0 | 0 | 0 | 0 | 0 | 0 | 0 | 0 | 0 | 0 | 0 | 0 | 0 | 0
NMC433 | 180 | 0 | 0 | 0 | 360 | 0 | 0 | 300 | 0 | 0 | 0 | 0 | 0 | 0 | 310 | 0 | 0 | 470 | 140 | 0 | 0 | 0 | 0 | 0 | 0 | 0 | 0 | 60 | 0 | 0 | 0 | 0 | 0 | 0 | 0 | 0 | 0 | 0 | 0 | 0 | 0 | 0 | 0 | 0
NMC532 | 180 | 0 | 0 | 0 | 180 | 0 | 0 | 340 | 0 | 0 | 0 | 0 | 0 | 0 | 290 | 0 | 0 | 590 | 110 | 0 | 0 | 0 | 0 | 0 | 0 | 0 | 0 | 50 | 0 | 0 | 0 | 0 | 0 | 0 | 0 | 0 | 0 | 0 | 0 | 0 | 0 | 0 | 0 | 0
NMC622 | 160 | 0 | 0 | 0 | 210 | 0 | 0 | 320 | 0 | 0 | 0 | 0 | 0 | 0 | 170 | 0 | 0 | 640 | 110 | 0 | 0 | 0 | 0 | 0 | 0 | 0 | 0 | 50 | 0 | 0 | 0 | 0 | 0 | 0 | 0 | 0 | 0 | 0 | 0 | 0 | 0 | 0 | 0 | 0
NMC811 | 200 | 0 | 0 | 0 | 90 | 0 | 0 | 290 | 0 | 0 | 0 | 0 | 0 | 0 | 70 | 0 | 0 | 750 | 100 | 0 | 0 | 0 | 0 | 0 | 0 | 0 | 0 | 50 | 0 | 0 | 0 | 0 | 0 | 0 | 0 | 0 | 0 | 0 | 0 | 0 | 0 | 0 | 0 | 0
NMC9.5.5 | 200 | 0 | 0 | 0 | 50 | 0 | 0 | 270 | 0 | 0 | 0 | 0 | 0 | 0 | 30 | 0 | 0 | 840 | 80 | 0 | 0 | 0 | 0 | 0 | 0 | 0 | 0 | 50 | 0 | 0 | 0 | 0 | 0 | 0 | 0 | 0 | 0 | 0 | 0 | 0 | 0 | 0 | 0 | 0
NMCA | 200 | 0 | 0 | 0 | 40 | 0 | 0 | 270 | 0 | 0 | 0 | 0 | 0 | 0 | 50 | 0 | 0 | 700 | 100 | 0 | 0 | 0 | 0 | 0 | 0 | 0 | 0 | 50 | 0 | 0 | 0 | 0 | 0 | 0 | 0 | 0 | 0 | 0 | 0 | 0 | 0 | 0 | 0 | 0
LFP | 260 | 0 | 0 | 0 | 0 | 0 | 0 | 430 | 0 | 0 | 0 | 0 | 0 | 0 | 0 | 0 | 0 | 0 | 90 | 0 | 390 | 0 | 0 | 0 | 0 | 0 | 0 | 60 | 0 | 0 | 0 | 0 | 0 | 0 | 0 | 0 | 0 | 0 | 0 | 0 | 0 | 0 | 0 | 0
LMFP | 260 | 0 | 0 | 0 | 0 | 0 | 0 | 430 | 0 | 0 | 0 | 0 | 0 | 0 | 350 | 0 | 0 | 0 | 80 | 0 | 360 | 0 | 0 | 0 | 0 | 0 | 0 | 50 | 0 | 0 | 0 | 0 | 0 | 0 | 0 | 0 | 0 | 0 | 0 | 0 | 0 | 0 | 0 | 0
NCA | 120 | 0 | 0 | 0 | 140 | 0 | 0 | 310 | 0 | 0 | 0 | 0 | 0 | 0 | 0 | 0 | 0 | 760 | 100 | 0 | 0 | 0 | 0 | 0 | 0 | 0 | 0 | 60 | 0 | 0 | 0 | 0 | 0 | 0 | 0 | 0 | 0 | 0 | 0 | 0 | 0 | 0 | 0 | 0
NCA+ | 120 | 0 | 0 | 0 | 50 | 0 | 0 | 280 | 0 | 0 | 0 | 0 | 0 | 0 | 0 | 0 | 0 | 760 | 90 | 0 | 0 | 0 | 0 | 0 | 0 | 0 | 0 | 60 | 0 | 0 | 0 | 0 | 0 | 0 | 0 | 0 | 0 | 0 | 0 | 0 | 0 | 0 | 0 | 0
LMO | 0 | 0 | 0 | 0 | 0 | 0 | 0 | 450 | 0 | 0 | 0 | 0 | 0 | 0 | 1580 | 0 | 0 | 0 | 100 | 0 | 0 | 0 | 0 | 0 | 0 | 0 | 0 | 60 | 0 | 0 | 0 | 0 | 0 | 0 | 0 | 0 | 0 | 0 | 0 | 0 | 0 | 0 | 0 | 0
LCO | 0 | 0 | 0 | 0 | 960 | 0 | 0 | 0 | 0 | 0 | 0 | 0 | 0 | 0 | 0 | 0 | 0 | 0 | 110 | 0 | 0 | 0 | 0 | 0 | 0 | 0 | 0 | 0 | 0 | 0 | 0 | 0 | 0 | 0 | 0 | 0 | 0 | 0 | 0 | 0 | 0 | 0 | 0 | 0
Lithium titanium oxide (LTO) | 0 | 0 | 0 | 0 | 0 | 0 | 0 | 0 | 0 | 0 | 0 | 0 | 0 | 0 | 0 | 0 | 0 | 0 | 140 | 0 | 0 | 0 | 0 | 0 | 0 | 0 | 0 | 0 | 0 | 0 | 0 | 0 | 0 | 0 | 0 | 0 | 0 | 0 | 0 | 0 | 0 | 0 | 0 | 0
Nickel metal hydride | 0 | 0 | 0 | 0 | 420 | 0 | 0 | 0 | 0 | 0 | 0 | 0 | 0 | 0 | 90 | 0 | 0 | 4700 | 0 | 0 | 0 | 0 | 0 | 0 | 0 | 0 | 0 | 0 | 0 | 0 | 0 | 0 | 0 | 0 | 0 | 0 | 0 | 0 | 0 | 0 | 0 | 0 | 0 | 0
Lithium sulphur | 0 | 0 | 0 | 0 | 0 | 0 | 0 | 0 | 0 | 0 | 0 | 0 | 0 | 0 | 0 | 0 | 0 | 0 | 410 | 0 | 0 | 0 | 0 | 0 | 0 | 0 | 0 | 60 | 0 | 0 | 0 | 0 | 0 | 0 | 0 | 0 | 0 | 0 | 0 | 0 | 0 | 0 | 0 | 0
Lithium air | 0 | 0 | 0 | 0 | 0 | 0 | 0 | 0 | 0 | 0 | 0 | 0 | 0 | 0 | 0 | 0 | 0 | 0 | 140 | 0 | 0 | 0 | 0 | 0 | 0 | 0 | 0 | 60 | 0 | 0 | 0 | 0 | 0 | 0 | 0 | 0 | 0 | 0 | 0 | 0 | 0 | 0 | 0 | 0
LTO-LFP | 0 | 0 | 0 | 0 | 0 | 0 | 0 | 0 | 0 | 0 | 0 | 0 | 0 | 0 | 0 | 0 | 0 | 0 | 150 | 0 | 0 | 0 | 0 | 0 | 0 | 0 | 0 | 0 | 0 | 0 | 0 | 0 | 0 | 0 | 0 | 0 | 0 | 0 | 0 | 0 | 0 | 0 | 0 | 0
Nickel cadmium | 0 | 0 | 0 | 0 | 0 | 0 | 0 | 0 | 0 | 0 | 0 | 0 | 0 | 0 | 0 | 0 | 0 | 2900 | 0 | 0 | 0 | 0 | 0 | 0 | 0 | 0 | 0 | 0 | 0 | 0 | 0 | 0 | 0 | 0 | 0 | 0 | 0 | 0 | 0 | 0 | 0 | 0 | 0 | 0
Other | 0 | 0 | 0 | 0 | 0 | 0 | 0 | 0 | 0 | 0 | 0 | 0 | 0 | 0 | 0 | 0 | 0 | 0 | 0 | 0 | 0 | 0 | 0 | 0 | 0 | 0 | 0 | 0 | 0 | 0 | 0 | 0 | 0 | 0 | 0 | 0 | 0 | 0 | 0 | 0 | 0 | 0 | 0 | 0
Alternative 1 | 0 | 0 | 0 | 0 | 0 | 0 | 0 | 0 | 0 | 0 | 0 | 0 | 0 | 0 | 0 | 0 | 0 | 0 | 0 | 0 | 0 | 0 | 0 | 0 | 0 | 0 | 0 | 0 | 0 | 0 | 0 | 0 | 0 | 0 | 0 | 0 | 0 | 0 | 0 | 0 | 0 | 0 | 0 | 0
Alternative 2 | 0 | 0 | 0 | 0 | 0 | 0 | 0 | 0 | 0 | 0 | 0 | 0 | 0 | 0 | 0 | 0 | 0 | 0 | 0 | 0 | 0 | 0 | 0 | 0 | 0 | 0 | 0 | 0 | 0 | 0 | 0 | 0 | 0 | 0 | 0 | 0 | 0 | 0 | 0 | 0 | 0 | 0 | 0 | 0
Alternative 3 | 0 | 0 | 0 | 0 | 0 | 0 | 0 | 0 | 0 | 0 | 0 | 0 | 0 | 0 | 0 | 0 | 0 | 0 | 0 | 0 | 0 | 0 | 0 | 0 | 0 | 0 | 0 | 0 | 0 | 0 | 0 | 0 | 0 | 0 | 0 | 0 | 0 | 0 | 0 | 0 | 0 | 0 | 0 | 0
Alternative 4 | 0 | 0 | 0 | 0 | 0 | 0 | 0 | 0 | 0 | 0 | 0 | 0 | 0 | 0 | 0 | 0 | 0 | 0 | 0 | 0 | 0 | 0 | 0 | 0 | 0 | 0 | 0 | 0 | 0 | 0 | 0 | 0 | 0 | 0 | 0 | 0 | 0 | 0 | 0 | 0 | 0 | 0 | 0 | 0
Recycling rates (fractions)
Technology | Aluminium | Boron | Cadmium | Chromium | Cobalt | Composite | Concrete | Copper | Dysprosium | Gallium | Germanium | Indium | Iridium | Lead | Manganese | Molybdenum | Neodymium | Nickel | Lithium | Palladium | Phosphorus | Platinum | Polymer | Praseodymium | Gold | Scandium | Selenium | Silicon | Silver | Steel | Tellurium | Terbium | Tin | Titanium | Vanadium | Yttrium | Zinc | Zirconium | Material 1 | Material 2 | Material 3 | Material 4 | Material 5 | Material 6
Batteries | 0.7 | 0 | 0 | 0 | 0.9 | 0 | 0 | 0.7 | 0 | 0 | 0 | 0 | 0 | 0 | 0 | 0 | 0 | 0 | 0 | 0 | 0.8 | 0 | 0 | 0 | 0 | 0 | 0 | 0.8 | 0 | 0 | 0 | 0 | 0 | 0 | 0 | 0 | 0 | 0 | 0 | 0 | 0 | 0 | 0 | 0
Market shares
Year | NMC111 | NMC433 | NMC532 | NMC622 | NMC811 | NMC9.5.5 | NMCA | LFP | LMFP | NCA | NCA+ | LMO | LCO | Lithium titanium oxide (LTO) | Nickel metal hydride | Lithium sulphur | Lithium air | LTO-LFP | Nickel cadmium | Other | Alternative 1 | Alternative 2 | Alternative 3 | Alternative 4 |  | Lifetime |  |  | Source
2000 | 0.19208 | 0 | 0 | 3.9744e-07 | 0 | 0 | 0 | 0.22458 | 0 | 0.14871 | 0 | 0.053941 | 0 | 0 | 0 | 0 | 0 | 0 | 0 | 0.38069 | 0 | 0 | 0 | 0 |  | 16 |  |  | material intensity | Bobba, S., Latunussa, C., Manni, F. M., & Mathieux, F. (2025). Deep dive on critical raw materials for batteries in the EU. Joint Research Centre (European Commission). https://doi.org/10.2760/3300656
2001 | 0.19208 | 0 | 0 | 3.9744e-07 | 0 | 0 | 0 | 0.22458 | 0 | 0.14871 | 0 | 0.053941 | 0 | 0 | 0 | 0 | 0 | 0 | 0 | 0.38069 | 0 | 0 | 0 | 0 |  | 16 |  |  | market share | Bobba, S., Latunussa, C., Manni, F. M., & Mathieux, F. (2025). Deep dive on critical raw materials for batteries in the EU. Joint Research Centre (European Commission). https://doi.org/10.2760/3300656
2002 | 0.19208 | 0 | 0 | 3.9744e-07 | 0 | 0 | 0 | 0.22458 | 0 | 0.14871 | 0 | 0.053941 | 0 | 0 | 0 | 0 | 0 | 0 | 0 | 0.38069 | 0 | 0 | 0 | 0 |  | 16 |  |  | Lifetime: | van Oorschot, J., Sprecher, B., Roelofs, B., van der Horst, J., & van der Voet, E. (2022). Towards a low-carbon and circular economy: Scenarios for metal stocks and flows in the Dutch electricity system. Resources, Conservation and Recycling, 178, 106105. https://doi.org/10.1016/j.resconrec.2021.106105
2003 | 0.19208 | 0 | 0 | 3.9744e-07 | 0 | 0 | 0 | 0.22458 | 0 | 0.14871 | 0 | 0.053941 | 0 | 0 | 0 | 0 | 0 | 0 | 0 | 0.38069 | 0 | 0 | 0 | 0 |  | 16 |  |  | Recycling rate | Dominish, E., Teske, S., & Florin, N. (2019). Responsible Minerals Sourcing for Renewable Energy. Report prepared for Earthworks by the Institute for Sustainable Futures. University of Technology Sydney.
2004 | 0.19208 | 0 | 0 | 3.9744e-07 | 0 | 0 | 0 | 0.22458 | 0 | 0.14871 | 0 | 0.053941 | 0 | 0 | 0 | 0 | 0 | 0 | 0 | 0.38069 | 0 | 0 | 0 | 0 |  | 16
2005 | 0.19208 | 0 | 0 | 3.9744e-07 | 0 | 0 | 0 | 0.22458 | 0 | 0.14871 | 0 | 0.053941 | 0 | 0 | 0 | 0 | 0 | 0 | 0 | 0.38069 | 0 | 0 | 0 | 0 |  | 16 |  |  | note: | Gathered from personal communication with author
2006 | 0.19208 | 0 | 0 | 3.9744e-07 | 0 | 0 | 0 | 0.22458 | 0 | 0.14871 | 0 | 0.053941 | 0 | 0 | 0 | 0 | 0 | 0 | 0 | 0.38069 | 0 | 0 | 0 | 0 |  | 16 |  |  |  | BASE scenario taken. Report also includes a more innovative scenario
2007 | 0.19208 | 0 | 0 | 3.9744e-07 | 0 | 0 | 0 | 0.22458 | 0 | 0.14871 | 0 | 0.053941 | 0 | 0 | 0 | 0 | 0 | 0 | 0 | 0.38069 | 0 | 0 | 0 | 0 |  | 16 |  |  |  | Current values taken for recycling rate. Dominish et al. 2019 also features more ambitious potential recycling rates
2008 | 0.19208 | 0 | 0 | 3.9744e-07 | 0 | 0 | 0 | 0.22458 | 0 | 0.14871 | 0 | 0.053941 | 0 | 0 | 0 | 0 | 0 | 0 | 0 | 0.38069 | 0 | 0 | 0 | 0 |  | 16
2009 | 0.19208 | 0 | 0 | 3.9744e-07 | 0 | 0 | 0 | 0.22458 | 0 | 0.14871 | 0 | 0.053941 | 0 | 0 | 0 | 0 | 0 | 0 | 0 | 0.38069 | 0 | 0 | 0 | 0 |  | 16
2010 | 0.19208 | 0 | 0 | 3.9744e-07 | 0 | 0 | 0 | 0.22458 | 0 | 0.14871 | 0 | 0.053941 | 0 | 0 | 0 | 0 | 0 | 0 | 0 | 0.38069 | 0 | 0 | 0 | 0 |  | 16
2011 | 0.19208 | 0 | 0 | 3.9744e-07 | 0 | 0 | 0 | 0.22458 | 0 | 0.14871 | 0 | 0.053941 | 0 | 0 | 0 | 0 | 0 | 0 | 0 | 0.38069 | 0 | 0 | 0 | 0 |  | 16
2012 | 0.19208 | 0 | 0 | 3.9744e-07 | 0 | 0 | 0 | 0.22458 | 0 | 0.14871 | 0 | 0.053941 | 0 | 0 | 0 | 0 | 0 | 0 | 0 | 0.38069 | 0 | 0 | 0 | 0 |  | 16
2013 | 0.19208 | 0 | 0 | 3.9744e-07 | 0 | 0 | 0 | 0.22458 | 0 | 0.14871 | 0 | 0.053941 | 0 | 0 | 0 | 0 | 0 | 0 | 0 | 0.38069 | 0 | 0 | 0 | 0 |  | 16
2014 | 0.19208 | 0 | 0 | 3.9744e-07 | 0 | 0 | 0 | 0.22458 | 0 | 0.14871 | 0 | 0.053941 | 0 | 0 | 0 | 0 | 0 | 0 | 0 | 0.38069 | 0 | 0 | 0 | 0 |  | 16
2015 | 0.19208 | 0 | 0 | 3.9744e-07 | 0 | 0 | 0 | 0.22458 | 0 | 0.14871 | 0 | 0.053941 | 0 | 0 | 0 | 0 | 0 | 0 | 0 | 0.38069 | 0 | 0 | 0 | 0 |  | 16
2016 | 0.19208 | 0 | 0 | 3.9744e-07 | 0 | 0 | 0 | 0.22458 | 0 | 0.14871 | 0 | 0.053941 | 0 | 0 | 0 | 0 | 0 | 0 | 0 | 0.38069 | 0 | 0 | 0 | 0 |  | 16
2017 | 0.22411 | 0.012807 | 0.012807 | 6.0628e-07 | 0 | 0 | 0 | 0.22137 | 0 | 0.11962 | 0 | 0.048528 | 0 | 0 | 0 | 0 | 0 | 0 | 0 | 0.36075 | 0 | 0 | 0 | 0 |  | 16
2018 | 0.03 | 0 | 0.02 | 0.09 | 0 | 0 | 0 | 0.12 | 0 | 0.04 | 0 | 0.02 | 0 | 0 | 0 | 0 | 0 | 0 | 0 | 0.68 | 0 | 0 | 0 | 0 |  | 16
2019 | 0.02 | 0 | 0.03 | 0.12 | 0 | 0 | 0 | 0.15 | 0 | 0.03 | 0 | 0.02 | 0 | 0 | 0 | 0 | 0 | 0 | 0 | 0.63 | 0 | 0 | 0 | 0 |  | 16
2020 | 0.03 | 0 | 0.05 | 0.13 | 0 | 0 | 0 | 0.17 | 0 | 0.02 | 0 | 0.02 | 0 | 0 | 0 | 0 | 0 | 0 | 0 | 0.58 | 0 | 0 | 0 | 0 |  | 16
2021 | 0.03 | 0 | 0.06 | 0.18 | 0.01 | 0 | 0 | 0.25 | 0 | 0.02 | 0 | 0.02 | 0 | 0 | 0 | 0 | 0 | 0 | 0 | 0.43 | 0 | 0 | 0 | 0 |  | 16
2022 | 0.03 | 0 | 0.07 | 0.25 | 0.04 | 0 | 0 | 0.37 | 0 | 0.02 | 0 | 0.02 | 0 | 0 | 0 | 0 | 0 | 0 | 0 | 0.2 | 0 | 0 | 0 | 0 |  | 16
2023 | 0.03 | 0 | 0.06 | 0.22 | 0.05 | 0 | 0 | 0.51 | 0 | 0.02 | 0 | 0.02 | 0 | 0 | 0 | 0 | 0 | 0 | 0 | 0.09 | 0 | 0 | 0 | 0 |  | 16
2024 | 0.02 | 0 | 0.05 | 0.19 | 0.06 | 0 | 0 | 0.58 | 0 | 0.01 | 0 | 0.01 | 0 | 0 | 0 | 0 | 0 | 0 | 0 | 0.08 | 0 | 0 | 0 | 0 |  | 16
2025 | 0.01 | 0 | 0.03 | 0.18 | 0.07 | 0 | 0 | 0.61 | 0 | 0.01 | 0 | 0.01 | 0 | 0 | 0 | 0 | 0 | 0 | 0 | 0.08 | 0 | 0 | 0 | 0 |  | 16
2026 | 0.01 | 0 | 0.02 | 0.17 | 0.08 | 0 | 0 | 0.61 | 0 | 0.01 | 0 | 0.01 | 0 | 0 | 0 | 0 | 0 | 0 | 0 | 0.09 | 0 | 0 | 0 | 0 |  | 16
2027 | 0.01 | 0 | 0.02 | 0.16 | 0.09 | 0 | 0 | 0.62 | 0 | 0.01 | 0 | 0.01 | 0 | 0 | 0 | 0 | 0 | 0 | 0 | 0.08 | 0 | 0 | 0 | 0 |  | 16
2028 | 0 | 0 | 0.01 | 0.16 | 0.1 | 0 | 0 | 0.62 | 0 | 0 | 0 | 0 | 0 | 0 | 0 | 0 | 0 | 0 | 0 | 0.11 | 0 | 0 | 0 | 0 |  | 16
2029 | 0 | 0 | 0.01 | 0.15 | 0.11 | 0 | 0 | 0.62 | 0 | 0 | 0 | 0 | 0 | 0 | 0 | 0 | 0 | 0 | 0 | 0.11 | 0 | 0 | 0 | 0 |  | 16
2030 | 0 | 0 | 0 | 0.14 | 0.12 | 0 | 0 | 0.62 | 0 | 0 | 0 | 0 | 0 | 0 | 0 | 0 | 0 | 0 | 0 | 0.12 | 0 | 0 | 0 | 0 |  | 16
2031 | 0 | 0 | 0 | 0.14 | 0.12 | 0 | 0 | 0.61 | 0 | 0 | 0 | 0 | 0 | 0 | 0 | 0 | 0 | 0 | 0 | 0.13 | 0 | 0 | 0 | 0 |  | 16
2032 | 0 | 0 | 0 | 0.13 | 0.13 | 0 | 0 | 0.61 | 0 | 0 | 0 | 0 | 0 | 0 | 0 | 0 | 0 | 0 | 0 | 0.13 | 0 | 0 | 0 | 0 |  | 16
2033 | 0 | 0 | 0 | 0.13 | 0.13 | 0 | 0 | 0.61 | 0 | 0 | 0 | 0 | 0 | 0 | 0 | 0 | 0 | 0 | 0 | 0.13 | 0 | 0 | 0 | 0 |  | 16
2034 | 0 | 0 | 0 | 0.12 | 0.13 | 0 | 0 | 0.6 | 0 | 0 | 0 | 0 | 0 | 0 | 0 | 0 | 0 | 0 | 0 | 0.15 | 0 | 0 | 0 | 0 |  | 16
2035 | 0 | 0 | 0 | 0.12 | 0.13 | 0 | 0 | 0.6 | 0 | 0 | 0 | 0 | 0 | 0 | 0 | 0 | 0 | 0 | 0 | 0.15 | 0 | 0 | 0 | 0 |  | 16
2036 | 0 | 0 | 0 | 0.12 | 0.13 | 0 | 0 | 0.59 | 0 | 0 | 0 | 0 | 0 | 0 | 0 | 0 | 0 | 0 | 0 | 0.16 | 0 | 0 | 0 | 0 |  | 16
2037 | 0 | 0 | 0 | 0.11 | 0.13 | 0 | 0 | 0.58 | 0 | 0 | 0 | 0 | 0 | 0 | 0 | 0 | 0 | 0 | 0 | 0.18 | 0 | 0 | 0 | 0 |  | 16
2038 | 0 | 0 | 0 | 0.11 | 0.13 | 0 | 0 | 0.58 | 0 | 0 | 0 | 0 | 0 | 0 | 0 | 0 | 0 | 0 | 0 | 0.18 | 0 | 0 | 0 | 0 |  | 16
2039 | 0 | 0 | 0 | 0.1 | 0.14 | 0 | 0 | 0.57 | 0 | 0 | 0 | 0 | 0 | 0 | 0 | 0 | 0 | 0 | 0 | 0.19 | 0 | 0 | 0 | 0 |  | 16
2040 | 0 | 0 | 0 | 0.1 | 0.14 | 0 | 0 | 0.56 | 0 | 0 | 0 | 0 | 0 | 0 | 0 | 0 | 0 | 0 | 0 | 0.2 | 0 | 0 | 0 | 0 |  | 16
2041 | 0 | 0 | 0 | 0.098 | 0.136 | 0.006 | 0 | 0.554 | 0 | 0 | 0 | 0 | 0 | 0 | 0 | 0 | 0 | 0 | 0 | 0.206 | 0 | 0 | 0 | 0 |  | 16
2042 | 0 | 0 | 0 | 0.096 | 0.132 | 0.012 | 0 | 0.548 | 0 | 0 | 0 | 0 | 0 | 0 | 0 | 0 | 0 | 0 | 0 | 0.212 | 0 | 0 | 0 | 0 |  | 16
2043 | 0 | 0 | 0 | 0.094 | 0.128 | 0.018 | 0 | 0.542 | 0 | 0 | 0 | 0 | 0 | 0 | 0 | 0 | 0 | 0 | 0 | 0.218 | 0 | 0 | 0 | 0 |  | 16
2044 | 0 | 0 | 0 | 0.092 | 0.124 | 0.024 | 0 | 0.536 | 0 | 0 | 0 | 0 | 0 | 0 | 0 | 0 | 0 | 0 | 0 | 0.224 | 0 | 0 | 0 | 0 |  | 16
2045 | 0 | 0 | 0 | 0.09 | 0.12 | 0.03 | 0 | 0.53 | 0 | 0 | 0 | 0 | 0 | 0 | 0 | 0 | 0 | 0 | 0 | 0.23 | 0 | 0 | 0 | 0 |  | 16
2046 | 0 | 0 | 0 | 0.088 | 0.116 | 0.036 | 0 | 0.524 | 0 | 0 | 0 | 0 | 0 | 0 | 0 | 0 | 0 | 0 | 0 | 0.236 | 0 | 0 | 0 | 0 |  | 16
2047 | 0 | 0 | 0 | 0.086 | 0.112 | 0.042 | 0 | 0.518 | 0 | 0 | 0 | 0 | 0 | 0 | 0 | 0 | 0 | 0 | 0 | 0.242 | 0 | 0 | 0 | 0 |  | 16
2048 | 0 | 0 | 0 | 0.084 | 0.108 | 0.048 | 0 | 0.512 | 0 | 0 | 0 | 0 | 0 | 0 | 0 | 0 | 0 | 0 | 0 | 0.248 | 0 | 0 | 0 | 0 |  | 16
2049 | 0 | 0 | 0 | 0.082 | 0.104 | 0.054 | 0 | 0.506 | 0 | 0 | 0 | 0 | 0 | 0 | 0 | 0 | 0 | 0 | 0 | 0.254 | 0 | 0 | 0 | 0 |  | 16
2050 | 0 | 0 | 0 | 0.08 | 0.1 | 0.06 | 0 | 0.5 | 0 | 0 | 0 | 0 | 0 | 0 | 0 | 0 | 0 | 0 | 0 | 0.26 | 0 | 0 | 0 | 0 |  | 16
Note on U33: [Threaded comment] Your version of Excel allows you to read this threaded comment; however, any edits to it will get removed if the file is opened in a newer version of Excel. Learn more: https://go.microsoft.com/fwlink/?linkid=870924 Comment: “Other” category consists up to 2022, almost fully out of PbA (lead acid) batteries. Bobba et al. 2025 does not provide material intensities for this battery technology so it is added to other category. From 2028 onwards lead acid is phased out and the which battery technology make up the ‘other’ category is unknown

## Vehicle-to-Grid
State of the art material Intensity (t/GWh)
Technology | Aluminium | Boron | Cadmium | Chromium | Cobalt | Composite | Concrete | Copper | Dysprosium | Gallium | Germanium | Indium | Iridium | Lead | Manganese | Molybdenum | Neodymium | Nickel | Lithium | Palladium | Phosphorus | Platinum | Polymer | Praseodymium | Gold | Scandium | Selenium | Silicon | Silver | Steel | Tellurium | Terbium | Tin | Titanium | Vanadium | Yttrium | Zinc | Zirconium | Material 1 | Material 2 | Material 3 | Material 4 | Material 5 | Material 6
NMC111 | 190 | 0 | 0 | 0 | 390 | 0 | 0 | 360 | 0 | 0 | 0 | 0 | 0 | 0 | 330 | 0 | 0 | 390 | 120 | 0 | 0 | 0 | 0 | 0 | 0 | 0 | 0 | 60 | 0 | 0 | 0 | 0 | 0 | 0 | 0 | 0 | 0 | 0 | 0 | 0 | 0 | 0 | 0 | 0
NMC433 | 180 | 0 | 0 | 0 | 360 | 0 | 0 | 300 | 0 | 0 | 0 | 0 | 0 | 0 | 310 | 0 | 0 | 470 | 140 | 0 | 0 | 0 | 0 | 0 | 0 | 0 | 0 | 60 | 0 | 0 | 0 | 0 | 0 | 0 | 0 | 0 | 0 | 0 | 0 | 0 | 0 | 0 | 0 | 0
NMC532 | 180 | 0 | 0 | 0 | 180 | 0 | 0 | 340 | 0 | 0 | 0 | 0 | 0 | 0 | 290 | 0 | 0 | 590 | 110 | 0 | 0 | 0 | 0 | 0 | 0 | 0 | 0 | 50 | 0 | 0 | 0 | 0 | 0 | 0 | 0 | 0 | 0 | 0 | 0 | 0 | 0 | 0 | 0 | 0
NMC622 | 160 | 0 | 0 | 0 | 210 | 0 | 0 | 320 | 0 | 0 | 0 | 0 | 0 | 0 | 170 | 0 | 0 | 640 | 110 | 0 | 0 | 0 | 0 | 0 | 0 | 0 | 0 | 50 | 0 | 0 | 0 | 0 | 0 | 0 | 0 | 0 | 0 | 0 | 0 | 0 | 0 | 0 | 0 | 0
NMC811 | 200 | 0 | 0 | 0 | 90 | 0 | 0 | 290 | 0 | 0 | 0 | 0 | 0 | 0 | 70 | 0 | 0 | 750 | 100 | 0 | 0 | 0 | 0 | 0 | 0 | 0 | 0 | 50 | 0 | 0 | 0 | 0 | 0 | 0 | 0 | 0 | 0 | 0 | 0 | 0 | 0 | 0 | 0 | 0
NMC9.5.5 | 200 | 0 | 0 | 0 | 50 | 0 | 0 | 270 | 0 | 0 | 0 | 0 | 0 | 0 | 30 | 0 | 0 | 840 | 80 | 0 | 0 | 0 | 0 | 0 | 0 | 0 | 0 | 50 | 0 | 0 | 0 | 0 | 0 | 0 | 0 | 0 | 0 | 0 | 0 | 0 | 0 | 0 | 0 | 0
NMCA | 200 | 0 | 0 | 0 | 40 | 0 | 0 | 270 | 0 | 0 | 0 | 0 | 0 | 0 | 50 | 0 | 0 | 700 | 100 | 0 | 0 | 0 | 0 | 0 | 0 | 0 | 0 | 50 | 0 | 0 | 0 | 0 | 0 | 0 | 0 | 0 | 0 | 0 | 0 | 0 | 0 | 0 | 0 | 0
LFP | 260 | 0 | 0 | 0 | 0 | 0 | 0 | 430 | 0 | 0 | 0 | 0 | 0 | 0 | 0 | 0 | 0 | 0 | 90 | 0 | 390 | 0 | 0 | 0 | 0 | 0 | 0 | 60 | 0 | 0 | 0 | 0 | 0 | 0 | 0 | 0 | 0 | 0 | 0 | 0 | 0 | 0 | 0 | 0
LMFP | 260 | 0 | 0 | 0 | 0 | 0 | 0 | 430 | 0 | 0 | 0 | 0 | 0 | 0 | 350 | 0 | 0 | 0 | 80 | 0 | 360 | 0 | 0 | 0 | 0 | 0 | 0 | 50 | 0 | 0 | 0 | 0 | 0 | 0 | 0 | 0 | 0 | 0 | 0 | 0 | 0 | 0 | 0 | 0
NCA | 120 | 0 | 0 | 0 | 140 | 0 | 0 | 310 | 0 | 0 | 0 | 0 | 0 | 0 | 0 | 0 | 0 | 760 | 100 | 0 | 0 | 0 | 0 | 0 | 0 | 0 | 0 | 60 | 0 | 0 | 0 | 0 | 0 | 0 | 0 | 0 | 0 | 0 | 0 | 0 | 0 | 0 | 0 | 0
NCA+ | 120 | 0 | 0 | 0 | 50 | 0 | 0 | 280 | 0 | 0 | 0 | 0 | 0 | 0 | 0 | 0 | 0 | 760 | 90 | 0 | 0 | 0 | 0 | 0 | 0 | 0 | 0 | 60 | 0 | 0 | 0 | 0 | 0 | 0 | 0 | 0 | 0 | 0 | 0 | 0 | 0 | 0 | 0 | 0
LMO | 0 | 0 | 0 | 0 | 0 | 0 | 0 | 450 | 0 | 0 | 0 | 0 | 0 | 0 | 1580 | 0 | 0 | 0 | 100 | 0 | 0 | 0 | 0 | 0 | 0 | 0 | 0 | 60 | 0 | 0 | 0 | 0 | 0 | 0 | 0 | 0 | 0 | 0 | 0 | 0 | 0 | 0 | 0 | 0
LCO | 0 | 0 | 0 | 0 | 960 | 0 | 0 | 0 | 0 | 0 | 0 | 0 | 0 | 0 | 0 | 0 | 0 | 0 | 110 | 0 | 0 | 0 | 0 | 0 | 0 | 0 | 0 | 0 | 0 | 0 | 0 | 0 | 0 | 0 | 0 | 0 | 0 | 0 | 0 | 0 | 0 | 0 | 0 | 0
Lithium titanium oxide (LTO) | 0 | 0 | 0 | 0 | 0 | 0 | 0 | 0 | 0 | 0 | 0 | 0 | 0 | 0 | 0 | 0 | 0 | 0 | 140 | 0 | 0 | 0 | 0 | 0 | 0 | 0 | 0 | 0 | 0 | 0 | 0 | 0 | 0 | 0 | 0 | 0 | 0 | 0 | 0 | 0 | 0 | 0 | 0 | 0
Nickel metal hydride | 0 | 0 | 0 | 0 | 420 | 0 | 0 | 0 | 0 | 0 | 0 | 0 | 0 | 0 | 90 | 0 | 0 | 4700 | 0 | 0 | 0 | 0 | 0 | 0 | 0 | 0 | 0 | 0 | 0 | 0 | 0 | 0 | 0 | 0 | 0 | 0 | 0 | 0 | 0 | 0 | 0 | 0 | 0 | 0
Lithium sulphur | 0 | 0 | 0 | 0 | 0 | 0 | 0 | 0 | 0 | 0 | 0 | 0 | 0 | 0 | 0 | 0 | 0 | 0 | 410 | 0 | 0 | 0 | 0 | 0 | 0 | 0 | 0 | 60 | 0 | 0 | 0 | 0 | 0 | 0 | 0 | 0 | 0 | 0 | 0 | 0 | 0 | 0 | 0 | 0
Lithium air | 0 | 0 | 0 | 0 | 0 | 0 | 0 | 0 | 0 | 0 | 0 | 0 | 0 | 0 | 0 | 0 | 0 | 0 | 140 | 0 | 0 | 0 | 0 | 0 | 0 | 0 | 0 | 60 | 0 | 0 | 0 | 0 | 0 | 0 | 0 | 0 | 0 | 0 | 0 | 0 | 0 | 0 | 0 | 0
LTO-LFP | 0 | 0 | 0 | 0 | 0 | 0 | 0 | 0 | 0 | 0 | 0 | 0 | 0 | 0 | 0 | 0 | 0 | 0 | 150 | 0 | 0 | 0 | 0 | 0 | 0 | 0 | 0 | 0 | 0 | 0 | 0 | 0 | 0 | 0 | 0 | 0 | 0 | 0 | 0 | 0 | 0 | 0 | 0 | 0
Nickel cadmium | 0 | 0 | 0 | 0 | 0 | 0 | 0 | 0 | 0 | 0 | 0 | 0 | 0 | 0 | 0 | 0 | 0 | 2900 | 0 | 0 | 0 | 0 | 0 | 0 | 0 | 0 | 0 | 0 | 0 | 0 | 0 | 0 | 0 | 0 | 0 | 0 | 0 | 0 | 0 | 0 | 0 | 0 | 0 | 0
Other | 0 | 0 | 0 | 0 | 0 | 0 | 0 | 0 | 0 | 0 | 0 | 0 | 0 | 0 | 0 | 0 | 0 | 0 | 0 | 0 | 0 | 0 | 0 | 0 | 0 | 0 | 0 | 0 | 0 | 0 | 0 | 0 | 0 | 0 | 0 | 0 | 0 | 0 | 0 | 0 | 0 | 0 | 0 | 0
Alternative 1 | 0 | 0 | 0 | 0 | 0 | 0 | 0 | 0 | 0 | 0 | 0 | 0 | 0 | 0 | 0 | 0 | 0 | 0 | 0 | 0 | 0 | 0 | 0 | 0 | 0 | 0 | 0 | 0 | 0 | 0 | 0 | 0 | 0 | 0 | 0 | 0 | 0 | 0 | 0 | 0 | 0 | 0 | 0 | 0
Alternative 2 | 0 | 0 | 0 | 0 | 0 | 0 | 0 | 0 | 0 | 0 | 0 | 0 | 0 | 0 | 0 | 0 | 0 | 0 | 0 | 0 | 0 | 0 | 0 | 0 | 0 | 0 | 0 | 0 | 0 | 0 | 0 | 0 | 0 | 0 | 0 | 0 | 0 | 0 | 0 | 0 | 0 | 0 | 0 | 0
Alternative 3 | 0 | 0 | 0 | 0 | 0 | 0 | 0 | 0 | 0 | 0 | 0 | 0 | 0 | 0 | 0 | 0 | 0 | 0 | 0 | 0 | 0 | 0 | 0 | 0 | 0 | 0 | 0 | 0 | 0 | 0 | 0 | 0 | 0 | 0 | 0 | 0 | 0 | 0 | 0 | 0 | 0 | 0 | 0 | 0
Alternative 4 | 0 | 0 | 0 | 0 | 0 | 0 | 0 | 0 | 0 | 0 | 0 | 0 | 0 | 0 | 0 | 0 | 0 | 0 | 0 | 0 | 0 | 0 | 0 | 0 | 0 | 0 | 0 | 0 | 0 | 0 | 0 | 0 | 0 | 0 | 0 | 0 | 0 | 0 | 0 | 0 | 0 | 0 | 0 | 0
Recycling rates (fractions)
Technology | Aluminium | Boron | Cadmium | Chromium | Cobalt | Composite | Concrete | Copper | Dysprosium | Gallium | Germanium | Indium | Iridium | Lead | Manganese | Molybdenum | Neodymium | Nickel | Lithium | Palladium | Phosphorus | Platinum | Polymer | Praseodymium | Gold | Scandium | Selenium | Silicon | Silver | Steel | Tellurium | Terbium | Tin | Titanium | Vanadium | Yttrium | Zinc | Zirconium | Material 1 | Material 2 | Material 3 | Material 4 | Material 5 | Material 6
Batteries | 0.7 | 0 | 0 | 0 | 0.9 | 0 | 0 | 0.7 | 0 | 0 | 0 | 0 | 0 | 0 | 0 | 0 | 0 | 0 | 0 | 0 | 0.8 | 0 | 0 | 0 | 0 | 0 | 0 | 0.8 | 0 | 0 | 0 | 0 | 0 | 0 | 0 | 0 | 0 | 0 | 0 | 0 | 0 | 0 | 0 | 0
Market shares
Year | NMC111 | NMC433 | NMC532 | NMC622 | NMC811 | NMC9.5.5 | NMCA | LFP | LMFP | NCA | NCA+ | LMO | LCO | Lithium titanium oxide (LTO) | Nickel metal hydride | Lithium sulphur | Lithium air | LTO-LFP | Nickel cadmium | Other | Alternative 1 | Alternative 2 | Alternative 3 | Alternative 4 |  | Lifetime |  | Source
2000 | 0.3174 | 0.023127 | 0.033858 | 0 | 0 | 0 | 0 | 0 | 0 | 0.37048 | 0 | 0.12054 | 0 | 0 | 0 | 0 | 0 | 0 | 0 | 0.13459 | 0 | 0 | 0 | 0 |  | 16 |  | material intensity | Bobba, S., Latunussa, C., Manni, F. M., & Mathieux, F. (2025). Deep dive on critical raw materials for batteries in the EU. Joint Research Centre (European Commission). https://doi.org/10.2760/3300656
2001 | 0.3174 | 0.023127 | 0.033858 | 0 | 0 | 0 | 0 | 0 | 0 | 0.37048 | 0 | 0.12054 | 0 | 0 | 0 | 0 | 0 | 0 | 0 | 0.13459 | 0 | 0 | 0 | 0 |  | 16 |  | market share | Bobba, S., Latunussa, C., Manni, F. M., & Mathieux, F. (2025). Deep dive on critical raw materials for batteries in the EU. Joint Research Centre (European Commission). https://doi.org/10.2760/3300656
2002 | 0.3174 | 0.023127 | 0.033858 | 0 | 0 | 0 | 0 | 0 | 0 | 0.37048 | 0 | 0.12054 | 0 | 0 | 0 | 0 | 0 | 0 | 0 | 0.13459 | 0 | 0 | 0 | 0 |  | 16 |  | Lifetime: | van Oorschot, J., Sprecher, B., Roelofs, B., van der Horst, J., & van der Voet, E. (2022). Towards a low-carbon and circular economy: Scenarios for metal stocks and flows in the Dutch electricity system. Resources, Conservation and Recycling, 178, 106105. https://doi.org/10.1016/j.resconrec.2021.106105
2003 | 0.3174 | 0.023127 | 0.033858 | 0 | 0 | 0 | 0 | 0 | 0 | 0.37048 | 0 | 0.12054 | 0 | 0 | 0 | 0 | 0 | 0 | 0 | 0.13459 | 0 | 0 | 0 | 0 |  | 16 |  | Recycling Rate | Dominish, E., Teske, S., & Florin, N. (2019). Responsible Minerals Sourcing for Renewable Energy. Report prepared for Earthworks by the Institute for Sustainable Futures. University of Technology Sydney.
2004 | 0.3174 | 0.023127 | 0.033858 | 0 | 0 | 0 | 0 | 0 | 0 | 0.37048 | 0 | 0.12054 | 0 | 0 | 0 | 0 | 0 | 0 | 0 | 0.13459 | 0 | 0 | 0 | 0 |  | 16 |  | note: | Gathered from personal communication with author
2005 | 0.3174 | 0.023127 | 0.033858 | 0 | 0 | 0 | 0 | 0 | 0 | 0.37048 | 0 | 0.12054 | 0 | 0 | 0 | 0 | 0 | 0 | 0 | 0.13459 | 0 | 0 | 0 | 0 |  | 16 |  |  | BASE scenario taken. Report also includes a more innovative scenario
2006 | 0.3174 | 0.023127 | 0.033858 | 0 | 0 | 0 | 0 | 0 | 0 | 0.37048 | 0 | 0.12054 | 0 | 0 | 0 | 0 | 0 | 0 | 0 | 0.13459 | 0 | 0 | 0 | 0 |  | 16 |  |  | Current values taken for recycling rate. Dominish et al. 2019 also features more ambitious potential recycling rates
2007 | 0.3174 | 0.023127 | 0.033858 | 0 | 0 | 0 | 0 | 0 | 0 | 0.37048 | 0 | 0.12054 | 0 | 0 | 0 | 0 | 0 | 0 | 0 | 0.13459 | 0 | 0 | 0 | 0 |  | 16
2008 | 0.3174 | 0.023127 | 0.033858 | 0 | 0 | 0 | 0 | 0 | 0 | 0.37048 | 0 | 0.12054 | 0 | 0 | 0 | 0 | 0 | 0 | 0 | 0.13459 | 0 | 0 | 0 | 0 |  | 16
2009 | 0.3174 | 0.023127 | 0.033858 | 0 | 0 | 0 | 0 | 0 | 0 | 0.37048 | 0 | 0.12054 | 0 | 0 | 0 | 0 | 0 | 0 | 0 | 0.13459 | 0 | 0 | 0 | 0 |  | 16
2010 | 0.3174 | 0.023127 | 0.033858 | 0 | 0 | 0 | 0 | 0 | 0 | 0.37048 | 0 | 0.12054 | 0 | 0 | 0 | 0 | 0 | 0 | 0 | 0.13459 | 0 | 0 | 0 | 0 |  | 16
2011 | 0.3174 | 0.023127 | 0.033858 | 0 | 0 | 0 | 0 | 0 | 0 | 0.37048 | 0 | 0.12054 | 0 | 0 | 0 | 0 | 0 | 0 | 0 | 0.13459 | 0 | 0 | 0 | 0 |  | 16
2012 | 0.3174 | 0.023127 | 0.033858 | 0 | 0 | 0 | 0 | 0 | 0 | 0.37048 | 0 | 0.12054 | 0 | 0 | 0 | 0 | 0 | 0 | 0 | 0.13459 | 0 | 0 | 0 | 0 |  | 16
2013 | 0.3174 | 0.023127 | 0.033858 | 0 | 0 | 0 | 0 | 0 | 0 | 0.37048 | 0 | 0.12054 | 0 | 0 | 0 | 0 | 0 | 0 | 0 | 0.13459 | 0 | 0 | 0 | 0 |  | 16
2014 | 0.3174 | 0.023127 | 0.033858 | 0 | 0 | 0 | 0 | 0 | 0 | 0.37048 | 0 | 0.12054 | 0 | 0 | 0 | 0 | 0 | 0 | 0 | 0.13459 | 0 | 0 | 0 | 0 |  | 16
2015 | 0.3174 | 0.023127 | 0.033858 | 0 | 0 | 0 | 0 | 0 | 0 | 0.37048 | 0 | 0.12054 | 0 | 0 | 0 | 0 | 0 | 0 | 0 | 0.13459 | 0 | 0 | 0 | 0 |  | 16
2016 | 0.48704 | 0.023823 | 0.034877 | 0 | 0 | 0 | 0 | 0 | 0 | 0.26275 | 0 | 0.011373 | 0 | 0 | 0 | 0 | 0 | 0 | 0 | 0.18014 | 0 | 0 | 0 | 0 |  | 16
2017 | 0.44639 | 0.073664 | 0.10784 | 0.011354 | 0 | 0 | 0 | 0 | 0 | 0.29725 | 0 | 0.0073851 | 0 | 0 | 0 | 0 | 0 | 0 | 0 | 0.056119 | 0 | 0 | 0 | 0 |  | 16
2018 | 0.27303 | 0.077535 | 0.11351 | 0.28752 | 0 | 0 | 0 | 0 | 0 | 0.23273 | 0 | 0.00013383 | 0 | 0 | 0 | 0 | 0 | 0 | 0 | 0.015542 | 0 | 0 | 0 | 0 |  | 16
2019 | 0.069291 | 0.063057 | 0.092315 | 0.48055 | 3.4469e-07 | 0 | 0 | 0 | 0 | 0.28671 | 0 | 9.2714e-05 | 0 | 0 | 0 | 0 | 0 | 0 | 0 | 0.0079853 | 0 | 0 | 0 | 0 |  | 16
2020 | 0.044356 | 0.056483 | 0.08269 | 0.693 | 0.00097038 | 0 | 0 | 0 | 0 | 0.1117 | 0 | 3.2993e-05 | 0 | 0 | 0 | 0 | 0 | 0 | 0 | 0.010766 | 0 | 0 | 0 | 0 |  | 16
2021 | 0.021141 | 0.068498 | 0.10028 | 0.68459 | 0.013191 | 0 | 0 | 0 | 0 | 0.07767 | 0 | 1.1949e-05 | 0 | 0 | 0 | 0 | 0 | 0 | 0 | 0.034614 | 0 | 0 | 0 | 0 |  | 16
2022 | 0.024952 | 0.068094 | 0.09969 | 0.6862 | 0.0081994 | 0 | 0 | 0 | 0 | 0.076605 | 0 | 4.8853e-05 | 0 | 0 | 0 | 0 | 0 | 0 | 0 | 0.036209 | 0 | 0 | 0 | 0 |  | 16
2023 | 0.0053867 | 0.06082 | 0.089041 | 0.66783 | 0.06567 | 0 | 0 | 0.038901 | 0 | 0.072292 | 0 | 6.1819e-05 | 0 | 0 | 0 | 0 | 0 | 0 | 0 | 0 | 0 | 0 | 0 | 0 |  | 16
2024 | 0.0012609 | 0.056346 | 0.08249 | 0.61012 | 0.13832 | 0 | 0 | 0.027065 | 0.011429 | 0.072874 | 0 | 9.7681e-05 | 0 | 0 | 0 | 0 | 0 | 0 | 0 | 0 | 0 | 0 | 0 | 0 |  | 16
2025 | 0 | 0.051909 | 0.075995 | 0.55466 | 0.21119 | 0 | 0 | 0.018978 | 0.022857 | 0.063166 | 0 | 0 | 0 | 0 | 0 | 0 | 0 | 0 | 0 | 0.0012502 | 0 | 0 | 0 | 0 |  | 16
2026 | 0 | 0.041527 | 0.060796 | 0.48772 | 0.22762 | 0 | 0 | 0.049183 | 0.034286 | 0.062533 | 0 | 0 | 0 | 0 | 0 | 0 | 0 | 0 | 0 | 0.036333 | 0 | 0 | 0 | 0 |  | 16
2027 | 0 | 0.031145 | 0.045597 | 0.42079 | 0.24405 | 0.014667 | 0 | 0.079387 | 0.045714 | 0.0619 | 0 | 0 | 0 | 0 | 0 | 0 | 0 | 0 | 0 | 0.05675 | 0 | 0 | 0 | 0 |  | 16
2028 | 0 | 0.020764 | 0.030398 | 0.35386 | 0.26048 | 0.022 | 0 | 0.10959 | 0.057143 | 0.061267 | 0 | 0 | 0 | 0 | 0 | 0 | 0 | 0 | 0 | 0.0845 | 0 | 0 | 0 | 0 |  | 16
2029 | 0 | 0.010382 | 0.015199 | 0.28693 | 0.2769 | 0.029333 | 0 | 0.1398 | 0.068571 | 0.060633 | 0 | 0 | 0 | 0 | 0 | 0 | 0 | 0 | 0 | 0.11225 | 0 | 0 | 0 | 0 |  | 16
2030 | 0 | 0 | 0 | 0.22 | 0.29333 | 0.036667 | 0.01 | 0.17 | 0.08 | 0.06 | 0.01 | 0 | 0 | 0 | 0 | 0 | 0 | 0 | 0 | 0.12 | 0 | 0 | 0 | 0 |  | 16
2031 | 0 | 0 | 0 | 0.209 | 0.28304 | 0.047958 | 0.0105 | 0.172 | 0.083 | 0.0585 | 0.0125 | 0 | 0 | 0 | 0 | 0 | 0 | 0 | 0 | 0.1235 | 0 | 0 | 0 | 0 |  | 16
2032 | 0 | 0 | 0 | 0.198 | 0.27275 | 0.05925 | 0.011 | 0.174 | 0.086 | 0.057 | 0.015 | 0 | 0 | 0 | 0 | 0 | 0 | 0 | 0 | 0.127 | 0 | 0 | 0 | 0 |  | 16
2033 | 0 | 0 | 0 | 0.187 | 0.26246 | 0.070542 | 0.0115 | 0.176 | 0.089 | 0.0555 | 0.0175 | 0 | 0 | 0 | 0 | 0 | 0 | 0 | 0 | 0.1305 | 0 | 0 | 0 | 0 |  | 16
2034 | 0 | 0 | 0 | 0.176 | 0.25217 | 0.081833 | 0.012 | 0.178 | 0.092 | 0.054 | 0.02 | 0 | 0 | 0 | 0 | 0 | 0 | 0 | 0 | 0.134 | 0 | 0 | 0 | 0 |  | 16
2035 | 0 | 0 | 0 | 0.165 | 0.24187 | 0.093125 | 0.0125 | 0.18 | 0.095 | 0.0525 | 0.0225 | 0 | 0 | 0 | 0 | 0 | 0 | 0 | 0 | 0.1375 | 0 | 0 | 0 | 0 |  | 16
2036 | 0 | 0 | 0 | 0.154 | 0.23158 | 0.10442 | 0.013 | 0.182 | 0.098 | 0.051 | 0.025 | 0 | 0 | 0 | 0 | 0 | 0 | 0 | 0 | 0.141 | 0 | 0 | 0 | 0 |  | 16
2037 | 0 | 0 | 0 | 0.143 | 0.22129 | 0.11571 | 0.0135 | 0.184 | 0.101 | 0.0495 | 0.0275 | 0 | 0 | 0 | 0 | 0 | 0 | 0 | 0 | 0.1445 | 0 | 0 | 0 | 0 |  | 16
2038 | 0 | 0 | 0 | 0.132 | 0.211 | 0.127 | 0.014 | 0.186 | 0.104 | 0.048 | 0.03 | 0 | 0 | 0 | 0 | 0 | 0 | 0 | 0 | 0.148 | 0 | 0 | 0 | 0 |  | 16
2039 | 0 | 0 | 0 | 0.121 | 0.20071 | 0.13829 | 0.0145 | 0.188 | 0.107 | 0.0465 | 0.0325 | 0 | 0 | 0 | 0 | 0 | 0 | 0 | 0 | 0.1515 | 0 | 0 | 0 | 0 |  | 16
2040 | 0 | 0 | 0 | 0.11 | 0.19042 | 0.14958 | 0.015 | 0.19 | 0.11 | 0.045 | 0.035 | 0 | 0 | 0 | 0 | 0 | 0 | 0 | 0 | 0.155 | 0 | 0 | 0 | 0 |  | 16
2041 | 0 | 0 | 0 | 0.099 | 0.18012 | 0.16087 | 0.0155 | 0.192 | 0.113 | 0.0435 | 0.0375 | 0 | 0 | 0 | 0 | 0 | 0 | 0 | 0 | 0.1585 | 0 | 0 | 0 | 0 |  | 16
2042 | 0 | 0 | 0 | 0.088 | 0.16983 | 0.17217 | 0.016 | 0.194 | 0.116 | 0.042 | 0.04 | 0 | 0 | 0 | 0 | 0 | 0 | 0 | 0 | 0.162 | 0 | 0 | 0 | 0 |  | 16
2043 | 0 | 0 | 0 | 0.077 | 0.15954 | 0.18346 | 0.0165 | 0.196 | 0.119 | 0.0405 | 0.0425 | 0 | 0 | 0 | 0 | 0 | 0 | 0 | 0 | 0.1655 | 0 | 0 | 0 | 0 |  | 16
2044 | 0 | 0 | 0 | 0.066 | 0.14925 | 0.19475 | 0.017 | 0.198 | 0.122 | 0.039 | 0.045 | 0 | 0 | 0 | 0 | 0 | 0 | 0 | 0 | 0.169 | 0 | 0 | 0 | 0 |  | 16
2045 | 0 | 0 | 0 | 0.055 | 0.13896 | 0.20604 | 0.0175 | 0.2 | 0.125 | 0.0375 | 0.0475 | 0 | 0 | 0 | 0 | 0 | 0 | 0 | 0 | 0.1725 | 0 | 0 | 0 | 0 |  | 16
2046 | 0 | 0 | 0 | 0.044 | 0.12867 | 0.21733 | 0.018 | 0.202 | 0.128 | 0.036 | 0.05 | 0 | 0 | 0 | 0 | 0 | 0 | 0 | 0 | 0.176 | 0 | 0 | 0 | 0 |  | 16
2047 | 0 | 0 | 0 | 0.033 | 0.11837 | 0.22863 | 0.0185 | 0.204 | 0.131 | 0.0345 | 0.0525 | 0 | 0 | 0 | 0 | 0 | 0 | 0 | 0 | 0.1795 | 0 | 0 | 0 | 0 |  | 16
2048 | 0 | 0 | 0 | 0.022 | 0.10808 | 0.23992 | 0.019 | 0.206 | 0.134 | 0.033 | 0.055 | 0 | 0 | 0 | 0 | 0 | 0 | 0 | 0 | 0.183 | 0 | 0 | 0 | 0 |  | 16
2049 | 0 | 0 | 0 | 0.011 | 0.097792 | 0.25121 | 0.0195 | 0.208 | 0.137 | 0.0315 | 0.0575 | 0 | 0 | 0 | 0 | 0 | 0 | 0 | 0 | 0.1865 | 0 | 0 | 0 | 0 |  | 16
2050 | 0 | 0 | 0 | 0 | 0.0875 | 0.2625 | 0.02 | 0.21 | 0.14 | 0.03 | 0.06 | 0 | 0 | 0 | 0 | 0 | 0 | 0 | 0 | 0.19 | 0 | 0 | 0 | 0 |  | 16
Note on I69: Silvia Bobba_JRC-D.3: CRU = 44%
Note on I84: Silvia Bobba_JRC-D.3: IRENA STAGNATION = 50% World

## Power-to-Heat
State of the art material Intensity (t/GW)
Technology | Aluminium | Boron | Cadmium | Chromium | Cobalt | Composite | Concrete | Copper | Dysprosium | Gallium | Germanium | Indium | Iridium | Lead | Manganese | Molybdenum | Neodymium | Nickel | Lithium | Palladium | Phosphorus | Platinum | Polymer | Praseodymium | Gold | Scandium | Selenium | Silicon | Silver | Steel | Tellurium | Terbium | Tin | Titanium | Vanadium | Yttrium | Zinc | Zirconium | Material 1 | Material 2 | Material 3 | Material 4 | Material 5 | Material 6
Air-sourced heat pump | 0 | 0 | 0 | 0 | 0 | 0 | 0 | 3660 | 0 | 0 | 0 | 0 | 0 | 0 | 0 | 0 | 0 | 0 | 0 | 0 | 0 | 0 | 0 | 0 | 0 | 0 | 0 | 0 | 0 | 15700 | 0 | 0 | 0 | 0 | 0 | 0 | 0 | 0 | 0 | 0 | 0 | 0 | 0 | 0
alternative 1 | 0 | 0 | 0 | 0 | 0 | 0 | 0 | 0 | 0 | 0 | 0 | 0 | 0 | 0 | 0 | 0 | 0 | 0 | 0 | 0 | 0 | 0 | 0 | 0 | 0 | 0 | 0 | 0 | 0 | 0 | 0 | 0 | 0 | 0 | 0 | 0 | 0 | 0 | 0 | 0 | 0 | 0 | 0 | 0
alternative 2 | 0 | 0 | 0 | 0 | 0 | 0 | 0 | 0 | 0 | 0 | 0 | 0 | 0 | 0 | 0 | 0 | 0 | 0 | 0 | 0 | 0 | 0 | 0 | 0 | 0 | 0 | 0 | 0 | 0 | 0 | 0 | 0 | 0 | 0 | 0 | 0 | 0 | 0 | 0 | 0 | 0 | 0 | 0 | 0
alternative 3 | 0 | 0 | 0 | 0 | 0 | 0 | 0 | 0 | 0 | 0 | 0 | 0 | 0 | 0 | 0 | 0 | 0 | 0 | 0 | 0 | 0 | 0 | 0 | 0 | 0 | 0 | 0 | 0 | 0 | 0 | 0 | 0 | 0 | 0 | 0 | 0 | 0 | 0 | 0 | 0 | 0 | 0 | 0 | 0
Recycling rates (fractions)
Technology | Aluminium | Boron | Cadmium | Chromium | Cobalt | Composite | Concrete | Copper | Dysprosium | Gallium | Germanium | Indium | Iridium | Lead | Manganese | Molybdenum | Neodymium | Nickel | Lithium | Palladium | Phosphorus | Platinum | Polymer | Praseodymium | Gold | Scandium | Selenium | Silicon | Silver | Steel | Tellurium | Terbium | Tin | Titanium | Vanadium | Yttrium | Zinc | Zirconium | Material 1 | Material 2 | Material 3 | Material 4 | Material 5 | Material 6
Heat pump | 0 | 0 | 0 | 0 | 0 | 0 | 0 | 0.8 | 0 | 0 | 0 | 0 | 0 | 0 | 0 | 0 | 0 | 0 | 0 | 0 | 0 | 0 | 0 | 0 | 0 | 0 | 0 | 0 | 0 | 0.8 | 0 | 0 | 0 | 0 | 0 | 0 | 0 | 0 | 0 | 0 | 0 | 0 | 0 | 0
dynamic parameters
| market share |  |  |  |  | Lifetime |  | Sources
Year | Air-sourced heat pump | alternative 1 | alternative 2 | alternative 3 |  | heat pump |  | Material intensities |  | Sevindik, S., Spataru, C., Domenech Aparisi, T., & Bleischwitz, R. (2021). A Comparative Environmental Assessment of Heat Pumps and Gas Boilers towards a Circular Economy in the UK. Energies, 14(11), Article 11. https://doi.org/10.3390/en14113027
2000 | 1 | 0 | 0 | 0 |  | 20 |  | Market shares
2001 | 1 | 0 | 0 | 0 |  | 20 |  | Lifetime |  | Sevindik, S., Spataru, C., Domenech Aparisi, T., & Bleischwitz, R. (2021). A Comparative Environmental Assessment of Heat Pumps and Gas Boilers towards a Circular Economy in the UK. Energies, 14(11), Article 11. https://doi.org/10.3390/en14113027
2002 | 1 | 0 | 0 | 0 |  | 20 |  | Recycling Rate |  | Dominish, E., Teske, S., & Florin, N. (2019). Responsible Minerals Sourcing for Renewable Energy. Report prepared for Earthworks by the Institute for Sustainable Futures. University of Technology Sydney.
2003 | 1 | 0 | 0 | 0 |  | 20
2004 | 1 | 0 | 0 | 0 |  | 20 |  | Notes and assumptions
2005 | 1 | 0 | 0 | 0 |  | 20 |  | Air sourced heat pump are assumed for all power to heat capacity,
2006 | 1 | 0 | 0 | 0 |  | 20
2007 | 1 | 0 | 0 | 0 |  | 20
2008 | 1 | 0 | 0 | 0 |  | 20
2009 | 1 | 0 | 0 | 0 |  | 20
2010 | 1 | 0 | 0 | 0 |  | 20
2011 | 1 | 0 | 0 | 0 |  | 20
2012 | 1 | 0 | 0 | 0 |  | 20
2013 | 1 | 0 | 0 | 0 |  | 20
2014 | 1 | 0 | 0 | 0 |  | 20
2015 | 1 | 0 | 0 | 0 |  | 20
2016 | 1 | 0 | 0 | 0 |  | 20
2017 | 1 | 0 | 0 | 0 |  | 20
2018 | 1 | 0 | 0 | 0 |  | 20
2019 | 1 | 0 | 0 | 0 |  | 20
2020 | 1 | 0 | 0 | 0 |  | 20
2021 | 1 | 0 | 0 | 0 |  | 20
2022 | 1 | 0 | 0 | 0 |  | 20
2023 | 1 | 0 | 0 | 0 |  | 20
2024 | 1 | 0 | 0 | 0 |  | 20
2025 | 1 | 0 | 0 | 0 |  | 20
2026 | 1 | 0 | 0 | 0 |  | 20
2027 | 1 | 0 | 0 | 0 |  | 20
2028 | 1 | 0 | 0 | 0 |  | 20
2029 | 1 | 0 | 0 | 0 |  | 20
2030 | 1 | 0 | 0 | 0 |  | 20
2031 | 1 | 0 | 0 | 0 |  | 20
2032 | 1 | 0 | 0 | 0 |  | 20
2033 | 1 | 0 | 0 | 0 |  | 20
2034 | 1 | 0 | 0 | 0 |  | 20
2035 | 1 | 0 | 0 | 0 |  | 20
2036 | 1 | 0 | 0 | 0 |  | 20
2037 | 1 | 0 | 0 | 0 |  | 20
2038 | 1 | 0 | 0 | 0 |  | 20
2039 | 1 | 0 | 0 | 0 |  | 20
2040 | 1 | 0 | 0 | 0 |  | 20
2041 | 1 | 0 | 0 | 0 |  | 20
2042 | 1 | 0 | 0 | 0 |  | 20
2043 | 1 | 0 | 0 | 0 |  | 20
2044 | 1 | 0 | 0 | 0 |  | 20
2045 | 1 | 0 | 0 | 0 |  | 20
2046 | 1 | 0 | 0 | 0 |  | 20
2047 | 1 | 0 | 0 | 0 |  | 20
2048 | 1 | 0 | 0 | 0 |  | 20
2049 | 1 | 0 | 0 | 0 |  | 20
2050 | 1 | 0 | 0 | 0 |  | 20

## Power-to-Gas
State of the art material Intensity (t/GW)
Technology | Aluminium | Boron | Cadmium | Chromium | Cobalt | Composite | Concrete | Copper | Dysprosium | Gallium | Germanium | Indium | Iridium | Lead | Manganese | Molybdenum | Neodymium | Nickel | Lithium | Palladium | Phosphorus | Platinum | Polymer | Praseodymium | Gold | Scandium | Selenium | Silicon | Silver | Steel | Tellurium | Terbium | Tin | Titanium | Vanadium | Yttrium | Zinc | Zirconium | Material 1 | Material 2 | Material 3 | Material 4 | Material 5 | Material 6
PEM | 19.05 | 0 | 0 | 0 | 0 | 0 | 0 | 0 | 0 | 0 | 0 | 0 | 0.45 | 0 | 0 | 0 | 0 | 0 | 0 | 0 | 0 | 0.17 | 0 | 0 | 0.33 | 0 | 0 | 0 | 0 | 250.75 | 0 | 0 | 0 | 151.32 | 0 | 0 | 0 | 0 | 0 | 0 | 0 | 0 | 0 | 0
AE | 0 | 0 | 0 | 0 | 0 | 0 | 0 | 0 | 0 | 0 | 0 | 0 | 0 | 0 | 0 | 0 | 0 | 1797 | 0 | 0 | 0 | 0 | 0 | 0 | 0 | 0 | 0 | 0 | 0 | 23746.3943 | 0 | 0 | 0 | 0 | 0 | 0 | 0 | 70.57 | 0 | 0 | 0 | 0 | 0 | 0
alternative 1 | 0 | 0 | 0 | 0 | 0 | 0 | 0 | 0 | 0 | 0 | 0 | 0 | 0 | 0 | 0 | 0 | 0 | 0 | 0 | 0 | 0 | 0 | 0 | 0 | 0 | 0 | 0 | 0 | 0 | 0 | 0 | 0 | 0 | 0 | 0 | 0 | 0 | 0 | 0 | 0 | 0 | 0 | 0 | 0
alternative 2 | 0 | 0 | 0 | 0 | 0 | 0 | 0 | 0 | 0 | 0 | 0 | 0 | 0 | 0 | 0 | 0 | 0 | 0 | 0 | 0 | 0 | 0 | 0 | 0 | 0 | 0 | 0 | 0 | 0 | 0 | 0 | 0 | 0 | 0 | 0 | 0 | 0 | 0 | 0 | 0 | 0 | 0 | 0 | 0
alternative 3 | 0 | 0 | 0 | 0 | 0 | 0 | 0 | 0 | 0 | 0 | 0 | 0 | 0 | 0 | 0 | 0 | 0 | 0 | 0 | 0 | 0 | 0 | 0 | 0 | 0 | 0 | 0 | 0 | 0 | 0 | 0 | 0 | 0 | 0 | 0 | 0 | 0 | 0 | 0 | 0 | 0 | 0 | 0 | 0
Recycling rates (fractions)
Technology | Aluminium | Boron | Cadmium | Chromium | Cobalt | Composite | Concrete | Copper | Dysprosium | Gallium | Germanium | Indium | Iridium | Lead | Manganese | Molybdenum | Neodymium | Nickel | Lithium | Palladium | Phosphorus | Platinum | Polymer | Praseodymium | Gold | Scandium | Selenium | Silicon | Silver | Steel | Tellurium | Terbium | Tin | Titanium | Vanadium | Yttrium | Zinc | Zirconium | Material 1 | Material 2 | Material 3 | Material 4 | Material 5 | Material 6
Electrolyser | 0.8 | 0 | 0 | 0 | 0 | 0 | 0 | 0 | 0 | 0 | 0 | 0 | 0.8 | 0 | 0 | 0 | 0 | 0.8 | 0 | 0 | 0 | 0.8 | 0 | 0 | 0.8 | 0 | 0 | 0 | 0 | 0.8 | 0 | 0 | 0 | 0.8 | 0 | 0 | 0 | 0.8 | 0 | 0 | 0 | 0 | 0 | 0
dynamic parameters | [12 empty] | Sources | source 1 | source 2
| market share | [5 empty] | Lifetime | [5 empty] | Material intensities | Personal contact with TNO who gathered data from research below . In those reports MI are not pubicly disclosed
Year | PEM | AE | Alternative 1 | Alternative 2 | Alternative 3 |  | Electrolyser | [6 empty] | Mayyas, A., Ruth, M., Pivovar, B., Bender, G., & Wipke, K. (2019, August). Manufacturing Cost Analysis for Proton Exchange Membrane Water Electrolyzers. National Renewable Energy Laboratory.
2000 | 0.4 | 0.6 | 0 | 0 | 0 |  | 25 | [6 empty] | van ’t Noordende, H., & Ripson, P. (2022, January). A One-GigaWatt Green-Hydrogen Plant: Advanced Design and Total Installed-Capital Costs. Hydrohub Innovation Program.
2001 | 0.4 | 0.6 | 0 | 0 | 0 |  | 25 | [5 empty] | Market shares | Suurs, R., Van Der Meulen, T. H., & Schoemaker, B. (2024, May). Op weg naar circulaire elektrolysers: Verkenning van scenario’s en strategieën. TNO.
2002 | 0.4 | 0.6 | 0 | 0 | 0 |  | 25 | [5 empty] | Lifetime | Warnaars, J. (2025, May). Netbeheer Nederland Scenario’s Editie 2025. Netbeheer Nederland. & US DoE. (n.d.). Technical Targets for Proton Exchange Membrane Electrolysis. United States Department of Energy. Retrieved 9 June 2025, from https://www.energy.gov/eere/fuelcells/technical-targets-proton-exchange-membrane-electrolysis
2003 | 0.4 | 0.6 | 0 | 0 | 0 |  | 25 | [6 empty] | US DoE. (n.d.). Technical Targets for Proton Exchange Membrane Electrolysis. United States Department of Energy. Retrieved 9 June 2025, from https://www.energy.gov/eere/fuelcells/technical-targets-proton-exchange-membrane-electrolysis
2004 | 0.4 | 0.6 | 0 | 0 | 0 |  | 25 | [5 empty] | Recycling Rate
2005 | 0.4 | 0.6 | 0 | 0 | 0 |  | 25 | [5 empty] | Notes and assumptions
2006 | 0.4 | 0.6 | 0 | 0 | 0 |  | 25 | [5 empty] | Material Intensties for PEM and AE are gathered from an undisclosed dataset from TNO, these cannot be made publically
2007 | 0.4 | 0.6 | 0 | 0 | 0 |  | 25 | [5 empty] | lifetime based on 3200 full load hours (Warnaars) and system lifetime for PEM electrolysers 80000 hrs (US DoE)
2008 | 0.4 | 0.6 | 0 | 0 | 0 |  | 25 | [5 empty] | market shares 2040 values taken as that year has the largest inflow. Additional market shares can be read from graph in Suurs et al 2024
2009 | 0.4 | 0.6 | 0 | 0 | 0 |  | 25
2010 | 0.4 | 0.6 | 0 | 0 | 0 |  | 25
2011 | 0.4 | 0.6 | 0 | 0 | 0 |  | 25
2012 | 0.4 | 0.6 | 0 | 0 | 0 |  | 25
2013 | 0.4 | 0.6 | 0 | 0 | 0 |  | 25
2014 | 0.4 | 0.6 | 0 | 0 | 0 |  | 25
2015 | 0.4 | 0.6 | 0 | 0 | 0 |  | 25
2016 | 0.4 | 0.6 | 0 | 0 | 0 |  | 25
2017 | 0.4 | 0.6 | 0 | 0 | 0 |  | 25
2018 | 0.4 | 0.6 | 0 | 0 | 0 |  | 25
2019 | 0.4 | 0.6 | 0 | 0 | 0 |  | 25
2020 | 0.4 | 0.6 | 0 | 0 | 0 |  | 25
2021 | 0.4 | 0.6 | 0 | 0 | 0 |  | 25
2022 | 0.4 | 0.6 | 0 | 0 | 0 |  | 25
2023 | 0.4 | 0.6 | 0 | 0 | 0 |  | 25
2024 | 0.4 | 0.6 | 0 | 0 | 0 |  | 25
2025 | 0.4 | 0.6 | 0 | 0 | 0 |  | 25
2026 | 0.4 | 0.6 | 0 | 0 | 0 |  | 25
2027 | 0.4 | 0.6 | 0 | 0 | 0 |  | 25
2028 | 0.4 | 0.6 | 0 | 0 | 0 |  | 25
2029 | 0.4 | 0.6 | 0 | 0 | 0 |  | 25
2030 | 0.4 | 0.6 | 0 | 0 | 0 |  | 25
2031 | 0.4 | 0.6 | 0 | 0 | 0 |  | 25
2032 | 0.4 | 0.6 | 0 | 0 | 0 |  | 25
2033 | 0.4 | 0.6 | 0 | 0 | 0 |  | 25
2034 | 0.4 | 0.6 | 0 | 0 | 0 |  | 25
2035 | 0.4 | 0.6 | 0 | 0 | 0 |  | 25
2036 | 0.4 | 0.6 | 0 | 0 | 0 |  | 25
2037 | 0.4 | 0.6 | 0 | 0 | 0 |  | 25
2038 | 0.4 | 0.6 | 0 | 0 | 0 |  | 25
2039 | 0.4 | 0.6 | 0 | 0 | 0 |  | 25
2040 | 0.4 | 0.6 | 0 | 0 | 0 |  | 25
2041 | 0.4 | 0.6 | 0 | 0 | 0 |  | 25
2042 | 0.4 | 0.6 | 0 | 0 | 0 |  | 25
2043 | 0.4 | 0.6 | 0 | 0 | 0 |  | 25
2044 | 0.4 | 0.6 | 0 | 0 | 0 |  | 25
2045 | 0.4 | 0.6 | 0 | 0 | 0 |  | 25
2046 | 0.4 | 0.6 | 0 | 0 | 0 |  | 25
2047 | 0.4 | 0.6 | 0 | 0 | 0 |  | 25
2048 | 0.4 | 0.6 | 0 | 0 | 0 |  | 25
2049 | 0.4 | 0.6 | 0 | 0 | 0 |  | 25
2050 | 0.4 | 0.6 | 0 | 0 | 0 |  | 25

## Int.connect., DSR & Curtailment
State of the art material Intensity (t/GW)
Technology | Aluminium | Boron | Cadmium | Chromium | Cobalt | Composite | Concrete | Copper | Dysprosium | Gallium | Germanium | Indium | Iridium | Lead | Manganese | Molybdenum | Neodymium | Nickel | Lithium | Palladium | Phosphorus | Platinum | Polymer | Praseodymium | Gold | Scandium | Selenium | Silicon | Silver | Steel | Tellurium | Terbium | Tin | Titanium | Vanadium | Yttrium | Zinc | Zirconium | Material 1 | Material 2 | Material 3 | Material 4 | Material 5 | Material 6
Interconnection | 0 | 0 | 0 | 0 | 0 | 0 | 0 | 0 | 0 | 0 | 0 | 0 | 0 | 0 | 0 | 0 | 0 | 0 | 0 | 0 | 0 | 0 | 0 | 0 | 0 | 0 | 0 | 0 | 0 | 0 | 0 | 0 | 0 | 0 | 0 | 0 | 0 | 0 | 0 | 0 | 0 | 0 | 0 | 0
Curtailment | 0 | 0 | 0 | 0 | 0 | 0 | 0 | 0 | 0 | 0 | 0 | 0 | 0 | 0 | 0 | 0 | 0 | 0 | 0 | 0 | 0 | 0 | 0 | 0 | 0 | 0 | 0 | 0 | 0 | 0 | 0 | 0 | 0 | 0 | 0 | 0 | 0 | 0 | 0 | 0 | 0 | 0 | 0 | 0
Demand side response | 0 | 0 | 0 | 0 | 0 | 0 | 0 | 0 | 0 | 0 | 0 | 0 | 0 | 0 | 0 | 0 | 0 | 0 | 0 | 0 | 0 | 0 | 0 | 0 | 0 | 0 | 0 | 0 | 0 | 0 | 0 | 0 | 0 | 0 | 0 | 0 | 0 | 0 | 0 | 0 | 0 | 0 | 0 | 0
Recycling rates (fractions)
Technology | Aluminium | Boron | Cadmium | Chromium | Cobalt | Composite | Concrete | Copper | Dysprosium | Gallium | Germanium | Indium | Iridium | Lead | Manganese | Molybdenum | Neodymium | Nickel | Lithium | Palladium | Phosphorus | Platinum | Polymer | Praseodymium | Gold | Scandium | Selenium | Silicon | Silver | Steel | Tellurium | Terbium | Tin | Titanium | Vanadium | Yttrium | Zinc | Zirconium | Material 1 | Material 2 | Material 3 | Material 4 | Material 5 | Material 6
Interconnection | 0 | 0 | 0 | 0 | 0 | 0 | 0 | 0 | 0 | 0 | 0 | 0 | 0 | 0 | 0 | 0 | 0 | 0 | 0 | 0 | 0 | 0 | 0 | 0 | 0 | 0 | 0 | 0 | 0 | 0 | 0 | 0 | 0 | 0 | 0 | 0 | 0 | 0 | 0 | 0 | 0 | 0 | 0 | 0
Curtailment | 0 | 0 | 0 | 0 | 0 | 0 | 0 | 0 | 0 | 0 | 0 | 0 | 0 | 0 | 0 | 0 | 0 | 0 | 0 | 0 | 0 | 0 | 0 | 0 | 0 | 0 | 0 | 0 | 0 | 0 | 0 | 0 | 0 | 0 | 0 | 0 | 0 | 0 | 0 | 0 | 0 | 0 | 0 | 0
Demand side response | 0 | 0 | 0 | 0 | 0 | 0 | 0 | 0 | 0 | 0 | 0 | 0 | 0 | 0 | 0 | 0 | 0 | 0 | 0 | 0 | 0 | 0 | 0 | 0 | 0 | 0 | 0 | 0 | 0 | 0 | 0 | 0 | 0 | 0 | 0 | 0 | 0 | 0 | 0 | 0 | 0 | 0 | 0 | 0
dynamic parameters
Lifetime
Year | Interconnection | Curtailment | Demand side response |  | Notes and assumptions
2000 | 100 | 100 | 100 |  | All three flexible capacity options are assumed to have no material intensity, arbitrary lifetime of 100 yrs is selected to ensure capacity will exceed temporal scope
2001 | 100 | 100 | 100
2002 | 100 | 100 | 100
2003 | 100 | 100 | 100
2004 | 100 | 100 | 100
2005 | 100 | 100 | 100
2006 | 100 | 100 | 100
2007 | 100 | 100 | 100
2008 | 100 | 100 | 100
2009 | 100 | 100 | 100
2010 | 100 | 100 | 100
2011 | 100 | 100 | 100
2012 | 100 | 100 | 100
2013 | 100 | 100 | 100
2014 | 100 | 100 | 100
2015 | 100 | 100 | 100
2016 | 100 | 100 | 100
2017 | 100 | 100 | 100
2018 | 100 | 100 | 100
2019 | 100 | 100 | 100
2020 | 100 | 100 | 100
2021 | 100 | 100 | 100
2022 | 100 | 100 | 100
2023 | 100 | 100 | 100
2024 | 100 | 100 | 100
2025 | 100 | 100 | 100
2026 | 100 | 100 | 100
2027 | 100 | 100 | 100
2028 | 100 | 100 | 100
2029 | 100 | 100 | 100
2030 | 100 | 100 | 100
2031 | 100 | 100 | 100
2032 | 100 | 100 | 100
2033 | 100 | 100 | 100
2034 | 100 | 100 | 100
2035 | 100 | 100 | 100
2036 | 100 | 100 | 100
2037 | 100 | 100 | 100
2038 | 100 | 100 | 100
2039 | 100 | 100 | 100
2040 | 100 | 100 | 100
2041 | 100 | 100 | 100
2042 | 100 | 100 | 100
2043 | 100 | 100 | 100
2044 | 100 | 100 | 100
2045 | 100 | 100 | 100
2046 | 100 | 100 | 100
2047 | 100 | 100 | 100
2048 | 100 | 100 | 100
2049 | 100 | 100 | 100
2050 | 100 | 100 | 100

## Electricity Grid
State of the art material Intensity (t/km)
Technology | Aluminium | Boron | Cadmium | Chromium | Cobalt | Composite | Concrete | Copper | Dysprosium | Gallium | Germanium | Indium | Iridium | Lead | Manganese | Molybdenum | Neodymium | Nickel | Lithium | Palladium | Phosphorus | Platinum | Polymer | Praseodymium | Gold | Scandium | Selenium | Silicon | Silver | Steel | Tellurium | Terbium | Tin | Titanium | Vanadium | Yttrium | Zinc | Zirconium | Material 1 | Material 2 | Material 3 | Material 4 | Material 5 | Material 6
Electricity grid | 0 | 0 | 0 | 0 | 0 | 0 | 0 | 8.2 | 0 | 0 | 0 | 0 | 0 | 2 | 0 | 0 | 0 | 0 | 0 | 0 | 0 | 0 | 0 | 0 | 0 | 0 | 0 | 0 | 0 | 0 | 0 | 0 | 0 | 0 | 0 | 0 | 0 | 0 | 0 | 0 | 0 | 0 | 0 | 0
alternative 1 | 0 | 0 | 0 | 0 | 0 | 0 | 0 | 0 | 0 | 0 | 0 | 0 | 0 | 0 | 0 | 0 | 0 | 0 | 0 | 0 | 0 | 0 | 0 | 0 | 0 | 0 | 0 | 0 | 0 | 0 | 0 | 0 | 0 | 0 | 0 | 0 | 0 | 0 | 0 | 0 | 0 | 0 | 0 | 0
alternative 2 | 0 | 0 | 0 | 0 | 0 | 0 | 0 | 0 | 0 | 0 | 0 | 0 | 0 | 0 | 0 | 0 | 0 | 0 | 0 | 0 | 0 | 0 | 0 | 0 | 0 | 0 | 0 | 0 | 0 | 0 | 0 | 0 | 0 | 0 | 0 | 0 | 0 | 0 | 0 | 0 | 0 | 0 | 0 | 0
Recycling rates (fractions)
Technology | Aluminium | Boron | Cadmium | Chromium | Cobalt | Composite | Concrete | Copper | Dysprosium | Gallium | Germanium | Indium | Iridium | Lead | Manganese | Molybdenum | Neodymium | Nickel | Lithium | Palladium | Phosphorus | Platinum | Polymer | Praseodymium | Gold | Scandium | Selenium | Silicon | Silver | Steel | Tellurium | Terbium | Tin | Titanium | Vanadium | Yttrium | Zinc | Zirconium | Material 1 | Material 2 | Material 3 | Material 4 | Material 5 | Material 6
Electricity grid | 0 | 0 | 0 | 0 | 0 | 0 | 0 | 0.8 | 0 | 0 | 0 | 0 | 0 | 0.8 | 0 | 0 | 0 | 0 | 0 | 0 | 0 | 0 | 0 | 0 | 0 | 0 | 0 | 0 | 0 | 0 | 0 | 0 | 0 | 0 | 0 | 0 | 0 | 0 | 0 | 0 | 0 | 0 | 0 | 0
dynamic parameters
| Market share |  |  | Lifetime |  | Sources | source 1
Year | Electricity grid | Alternative 1 | Alternative 2 | Grid |  | Material intensities | Moss, R. L., Tzimas, E., Kara, H., Willis, P., Kooroshy, J., & Institute for Energy and Transport IET, P. (Netherlands). (2011). Critical Metals in Strategic Energy Technologies. Assessing Rare Metals as Supply-Chain Bottlenecks in Low-Carbon Energy Technologies (No. EUR--24884-EN-2011). Institute for Energy and Transport IET, Petten (Netherlands). https://inis.iaea.org/records/t4fs2-naj63
2000 | 1 | 0 | 0 | 100 |  | Recycling Rate
2001 | 1 | 0 | 0 | 100 |  | Notes and assumptions
2002 | 1 | 0 | 0 | 100 |  | arbitrary lifetime of 100 yrs is selected to ensure capacity will exceed temporal scope
2003 | 1 | 0 | 0 | 100 |  | Current data only provides a limited material scope for the electricity grid
2004 | 1 | 0 | 0 | 100
2005 | 1 | 0 | 0 | 100
2006 | 1 | 0 | 0 | 100
2007 | 1 | 0 | 0 | 100
2008 | 1 | 0 | 0 | 100
2009 | 1 | 0 | 0 | 100
2010 | 1 | 0 | 0 | 100
2011 | 1 | 0 | 0 | 100
2012 | 1 | 0 | 0 | 100
2013 | 1 | 0 | 0 | 100
2014 | 1 | 0 | 0 | 100
2015 | 1 | 0 | 0 | 100
2016 | 1 | 0 | 0 | 100
2017 | 1 | 0 | 0 | 100
2018 | 1 | 0 | 0 | 100
2019 | 1 | 0 | 0 | 100
2020 | 1 | 0 | 0 | 100
2021 | 1 | 0 | 0 | 100
2022 | 1 | 0 | 0 | 100
2023 | 1 | 0 | 0 | 100
2024 | 1 | 0 | 0 | 100
2025 | 1 | 0 | 0 | 100
2026 | 1 | 0 | 0 | 100
2027 | 1 | 0 | 0 | 100
2028 | 1 | 0 | 0 | 100
2029 | 1 | 0 | 0 | 100
2030 | 1 | 0 | 0 | 100
2031 | 1 | 0 | 0 | 100
2032 | 1 | 0 | 0 | 100
2033 | 1 | 0 | 0 | 100
2034 | 1 | 0 | 0 | 100
2035 | 1 | 0 | 0 | 100
2036 | 1 | 0 | 0 | 100
2037 | 1 | 0 | 0 | 100
2038 | 1 | 0 | 0 | 100
2039 | 1 | 0 | 0 | 100
2040 | 1 | 0 | 0 | 100
2041 | 1 | 0 | 0 | 100
2042 | 1 | 0 | 0 | 100
2043 | 1 | 0 | 0 | 100
2044 | 1 | 0 | 0 | 100
2045 | 1 | 0 | 0 | 100
2046 | 1 | 0 | 0 | 100
2047 | 1 | 0 | 0 | 100
2048 | 1 | 0 | 0 | 100
2049 | 1 | 0 | 0 | 100
2050 | 1 | 0 | 0 | 100

## CCS
State of the art material Intensity (t/Mtpa)
Technology | Aluminium | Boron | Cadmium | Chromium | Cobalt | Composite | Concrete | Copper | Dysprosium | Gallium | Germanium | Indium | Iridium | Lead | Manganese | Molybdenum | Neodymium | Nickel | Lithium | Palladium | Phosphorus | Platinum | Polymer | Praseodymium | Gold | Scandium | Selenium | Silicon | Silver | Steel | Tellurium | Terbium | Tin | Titanium | Vanadium | Yttrium | Zinc | Zirconium | Material 1 | Material 2 | Material 3 | Material 4 | Material 5 | Material 6
CCS | 0 | 0 | 0 | 0 | 0 | 0 | 551 | 0 | 0 | 0 | 0 | 0 | 0 | 0 | 0 | 0 | 0 | 0 | 0 | 0 | 0 | 0 | 0 | 0 | 0 | 0 | 0 | 0 | 0 | 14612.55 | 0 | 0 | 0 | 0 | 0 | 0 | 0 | 0 | 0 | 0 | 0 | 0 | 0 | 0
alternative 1 | 0 | 0 | 0 | 0 | 0 | 0 | 0 | 0 | 0 | 0 | 0 | 0 | 0 | 0 | 0 | 0 | 0 | 0 | 0 | 0 | 0 | 0 | 0 | 0 | 0 | 0 | 0 | 0 | 0 | 0 | 0 | 0 | 0 | 0 | 0 | 0 | 0 | 0 | 0 | 0 | 0 | 0 | 0 | 0
alternative 2 | 0 | 0 | 0 | 0 | 0 | 0 | 0 | 0 | 0 | 0 | 0 | 0 | 0 | 0 | 0 | 0 | 0 | 0 | 0 | 0 | 0 | 0 | 0 | 0 | 0 | 0 | 0 | 0 | 0 | 0 | 0 | 0 | 0 | 0 | 0 | 0 | 0 | 0 | 0 | 0 | 0 | 0 | 0 | 0
alternative 3 | 0 | 0 | 0 | 0 | 0 | 0 | 0 | 0 | 0 | 0 | 0 | 0 | 0 | 0 | 0 | 0 | 0 | 0 | 0 | 0 | 0 | 0 | 0 | 0 | 0 | 0 | 0 | 0 | 0 | 0 | 0 | 0 | 0 | 0 | 0 | 0 | 0 | 0 | 0 | 0 | 0 | 0 | 0 | 0
Recycling rates (fractions)
Technology | Aluminium | Boron | Cadmium | Chromium | Cobalt | Composite | Concrete | Copper | Dysprosium | Gallium | Germanium | Indium | Iridium | Lead | Manganese | Molybdenum | Neodymium | Nickel | Lithium | Palladium | Phosphorus | Platinum | Polymer | Praseodymium | Gold | Scandium | Selenium | Silicon | Silver | Steel | Tellurium | Terbium | Tin | Titanium | Vanadium | Yttrium | Zinc | Zirconium | Material 1 | Material 2 | Material 3 | Material 4 | Material 5 | Material 6
Technology | 0 | 0 | 0 | 0 | 0 | 0 | 0.8 | 0 | 0 | 0 | 0 | 0 | 0 | 0 | 0 | 0 | 0 | 0 | 0 | 0 | 0 | 0 | 0 | 0 | 0 | 0 | 0 | 0 | 0 | 0.8 | 0 | 0 | 0 | 0 | 0 | 0 | 0 | 0 | 0 | 0 | 0 | 0 | 0 | 0
dynamic parameters
| market share |  |  |  |  | Lifetime |  |  | Sources
Year | CCS | alternative 1 | alternative 2 | alternative 3 |  | CCS |  |  | Material intensities | US DoE. (2022, February). Carbon Capture, Transport, & Storage: Supply Chain Deep Dive Assessment. US Department of Energy.
2000 | 1 | 0 | 0 | 0 |  | 100 |  |  | Market shares
2001 | 1 | 0 | 0 | 0 |  | 100 |  |  | Recycling Rate
2002 | 1 | 0 | 0 | 0 |  | 100 |  |  | Lifetime
2003 | 1 | 0 | 0 | 0 |  | 100
2004 | 1 | 0 | 0 | 0 |  | 100 |  |  | Notes and assumptions
2005 | 1 | 0 | 0 | 0 |  | 100 |  |  | Material intensities based on average values for a 2 gigatonnes per annum (Gtpa) estimation for the united states and includes capture, transport and storage. Only steel and concrete are considered.
2006 | 1 | 0 | 0 | 0 |  | 100
2007 | 1 | 0 | 0 | 0 |  | 100
2008 | 1 | 0 | 0 | 0 |  | 100
2009 | 1 | 0 | 0 | 0 |  | 100
2010 | 1 | 0 | 0 | 0 |  | 100
2011 | 1 | 0 | 0 | 0 |  | 100
2012 | 1 | 0 | 0 | 0 |  | 100
2013 | 1 | 0 | 0 | 0 |  | 100
2014 | 1 | 0 | 0 | 0 |  | 100
2015 | 1 | 0 | 0 | 0 |  | 100
2016 | 1 | 0 | 0 | 0 |  | 100
2017 | 1 | 0 | 0 | 0 |  | 100
2018 | 1 | 0 | 0 | 0 |  | 100
2019 | 1 | 0 | 0 | 0 |  | 100
2020 | 1 | 0 | 0 | 0 |  | 100
2021 | 1 | 0 | 0 | 0 |  | 100
2022 | 1 | 0 | 0 | 0 |  | 100
2023 | 1 | 0 | 0 | 0 |  | 100
2024 | 1 | 0 | 0 | 0 |  | 100
2025 | 1 | 0 | 0 | 0 |  | 100
2026 | 1 | 0 | 0 | 0 |  | 100
2027 | 1 | 0 | 0 | 0 |  | 100
2028 | 1 | 0 | 0 | 0 |  | 100
2029 | 1 | 0 | 0 | 0 |  | 100
2030 | 1 | 0 | 0 | 0 |  | 100
2031 | 1 | 0 | 0 | 0 |  | 100
2032 | 1 | 0 | 0 | 0 |  | 100
2033 | 1 | 0 | 0 | 0 |  | 100
2034 | 1 | 0 | 0 | 0 |  | 100
2035 | 1 | 0 | 0 | 0 |  | 100
2036 | 1 | 0 | 0 | 0 |  | 100
2037 | 1 | 0 | 0 | 0 |  | 100
2038 | 1 | 0 | 0 | 0 |  | 100
2039 | 1 | 0 | 0 | 0 |  | 100
2040 | 1 | 0 | 0 | 0 |  | 100
2041 | 1 | 0 | 0 | 0 |  | 100
2042 | 1 | 0 | 0 | 0 |  | 100
2043 | 1 | 0 | 0 | 0 |  | 100
2044 | 1 | 0 | 0 | 0 |  | 100
2045 | 1 | 0 | 0 | 0 |  | 100
2046 | 1 | 0 | 0 | 0 |  | 100
2047 | 1 | 0 | 0 | 0 |  | 100
2048 | 1 | 0 | 0 | 0 |  | 100
2049 | 1 | 0 | 0 | 0 |  | 100
2050 | 1 | 0 | 0 | 0 |  | 100

## Methane plant + CCS
State of the art material Intensity (t/GW)
Technology | Aluminium | Boron | Cadmium | Chromium | Cobalt | Composite | Concrete | Copper | Dysprosium | Gallium | Germanium | Indium | Iridium | Lead | Manganese | Molybdenum | Neodymium | Nickel | Lithium | Palladium | Phosphorus | Platinum | Polymer | Praseodymium | Gold | Scandium | Selenium | Silicon | Silver | Steel | Tellurium | Terbium | Tin | Titanium | Vanadium | Yttrium | Zinc | Zirconium | Material 1 | Material 2 | Material 3 | Material 4 | Material 5 | Material 6
Methane + CCS | 0 | 0 | 0 | 326 | 7.5 | 0 | 0 | 692 | 0 | 0 | 0 | 0 | 0 | 0 | 3761 | 7.5 | 0 | 1145 | 0 | 0 | 0 | 0 | 0 | 0 | 0 | 0 | 0 | 0 | 0 | 0 | 0 | 0 | 0 | 0 | 100 | 0 | 0 | 0 | 0 | 0 | 0 | 0 | 0 | 0
alternative 2 | 0 | 0 | 0 | 0 | 0 | 0 | 0 | 0 | 0 | 0 | 0 | 0 | 0 | 0 | 0 | 0 | 0 | 0 | 0 | 0 | 0 | 0 | 0 | 0 | 0 | 0 | 0 | 0 | 0 | 0 | 0 | 0 | 0 | 0 | 0 | 0 | 0 | 0 | 0 | 0 | 0 | 0 | 0 | 0
alternative 3 | 0 | 0 | 0 | 0 | 0 | 0 | 0 | 0 | 0 | 0 | 0 | 0 | 0 | 0 | 0 | 0 | 0 | 0 | 0 | 0 | 0 | 0 | 0 | 0 | 0 | 0 | 0 | 0 | 0 | 0 | 0 | 0 | 0 | 0 | 0 | 0 | 0 | 0 | 0 | 0 | 0 | 0 | 0 | 0
alternative 4 | 0 | 0 | 0 | 0 | 0 | 0 | 0 | 0 | 0 | 0 | 0 | 0 | 0 | 0 | 0 | 0 | 0 | 0 | 0 | 0 | 0 | 0 | 0 | 0 | 0 | 0 | 0 | 0 | 0 | 0 | 0 | 0 | 0 | 0 | 0 | 0 | 0 | 0 | 0 | 0 | 0 | 0 | 0 | 0
Recycling rates (fractions)
Technology | Aluminium | Boron | Cadmium | Chromium | Cobalt | Composite | Concrete | Copper | Dysprosium | Gallium | Germanium | Indium | Iridium | Lead | Manganese | Molybdenum | Neodymium | Nickel | Lithium | Palladium | Phosphorus | Platinum | Polymer | Praseodymium | Gold | Scandium | Selenium | Silicon | Silver | Steel | Tellurium | Terbium | Tin | Titanium | Vanadium | Yttrium | Zinc | Zirconium | Material 1 | Material 2 | Material 3 | Material 4 | Material 5 | Material 6
Technology | 0 | 0 | 0 | 0.8 | 0.8 | 0 | 0 | 0.8 | 0 | 0 | 0 | 0 | 0 | 0 | 0.8 | 0.8 | 0 | 0.8 | 0 | 0 | 0 | 0 | 0 | 0 | 0 | 0 | 0 | 0 | 0 | 0 | 0 | 0 | 0 | 0 | 0.8 | 0 | 0 | 0 | 0 | 0 | 0 | 0 | 0 | 0
dynamic parameters
| market share |  |  |  |  | Lifetime |  |  | Sources
Year | Methane + CCS | alternative 1 | alternative 2 | alternative 3 |  | Methane + CCS |  |  | Material intensities | Moss, R. L., Tzimas, E., Kara, H., Willis, P., Kooroshy, J., & Institute for Energy and Transport IET, P. (Netherlands). (2011). Critical Metals in Strategic Energy Technologies. Assessing Rare Metals as Supply-Chain Bottlenecks in Low-Carbon Energy Technologies (No. EUR--24884-EN-2011). Institute for Energy and Transport IET, Petten (Netherlands). https://inis.iaea.org/records/t4fs2-naj63
2000 | 1 | 0 | 0 | 0 |  | 100 |  |  | Market shares
2001 | 1 | 0 | 0 | 0 |  | 100 |  |  | Recycling Rate
2002 | 1 | 0 | 0 | 0 |  | 100 |  |  | Lifetime
2003 | 1 | 0 | 0 | 0 |  | 100
2004 | 1 | 0 | 0 | 0 |  | 100 |  |  | Notes and assumptions
2005 | 1 | 0 | 0 | 0 |  | 100 |  |  | This sheet can be used to retrofit existing natural gas plants with carbon capture technology. This does not take into account infrastructure needs, these are represented by the technology sheet "CCS"
2006 | 1 | 0 | 0 | 0 |  | 100
2007 | 1 | 0 | 0 | 0 |  | 100
2008 | 1 | 0 | 0 | 0 |  | 100
2009 | 1 | 0 | 0 | 0 |  | 100
2010 | 1 | 0 | 0 | 0 |  | 100
2011 | 1 | 0 | 0 | 0 |  | 100
2012 | 1 | 0 | 0 | 0 |  | 100
2013 | 1 | 0 | 0 | 0 |  | 100
2014 | 1 | 0 | 0 | 0 |  | 100
2015 | 1 | 0 | 0 | 0 |  | 100
2016 | 1 | 0 | 0 | 0 |  | 100
2017 | 1 | 0 | 0 | 0 |  | 100
2018 | 1 | 0 | 0 | 0 |  | 100
2019 | 1 | 0 | 0 | 0 |  | 100
2020 | 1 | 0 | 0 | 0 |  | 100
2021 | 1 | 0 | 0 | 0 |  | 100
2022 | 1 | 0 | 0 | 0 |  | 100
2023 | 1 | 0 | 0 | 0 |  | 100
2024 | 1 | 0 | 0 | 0 |  | 100
2025 | 1 | 0 | 0 | 0 |  | 100
2026 | 1 | 0 | 0 | 0 |  | 100
2027 | 1 | 0 | 0 | 0 |  | 100
2028 | 1 | 0 | 0 | 0 |  | 100
2029 | 1 | 0 | 0 | 0 |  | 100
2030 | 1 | 0 | 0 | 0 |  | 100
2031 | 1 | 0 | 0 | 0 |  | 100
2032 | 1 | 0 | 0 | 0 |  | 100
2033 | 1 | 0 | 0 | 0 |  | 100
2034 | 1 | 0 | 0 | 0 |  | 100
2035 | 1 | 0 | 0 | 0 |  | 100
2036 | 1 | 0 | 0 | 0 |  | 100
2037 | 1 | 0 | 0 | 0 |  | 100
2038 | 1 | 0 | 0 | 0 |  | 100
2039 | 1 | 0 | 0 | 0 |  | 100
2040 | 1 | 0 | 0 | 0 |  | 100
2041 | 1 | 0 | 0 | 0 |  | 100
2042 | 1 | 0 | 0 | 0 |  | 100
2043 | 1 | 0 | 0 | 0 |  | 100
2044 | 1 | 0 | 0 | 0 |  | 100
2045 | 1 | 0 | 0 | 0 |  | 100
2046 | 1 | 0 | 0 | 0 |  | 100
2047 | 1 | 0 | 0 | 0 |  | 100
2048 | 1 | 0 | 0 | 0 |  | 100
2049 | 1 | 0 | 0 | 0 |  | 100
2050 | 1 | 0 | 0 | 0 |  | 100

## Tech 1
State of the art material Intensity (t/GW)
Technology | Aluminium | Boron | Cadmium | Chromium | Cobalt | Composite | Concrete | Copper | Dysprosium | Gallium | Germanium | Indium | Iridium | Lead | Manganese | Molybdenum | Neodymium | Nickel | Lithium | Palladium | Phosphorus | Platinum | Polymer | Praseodymium | Gold | Scandium | Selenium | Silicon | Silver | Steel | Tellurium | Terbium | Tin | Titanium | Vanadium | Yttrium | Zinc | Zirconium | Material 1 | Material 2 | Material 3 | Material 4 | Material 5 | Material 6
alternative 1 | 0 | 0 | 0 | 0 | 0 | 0 | 0 | 0 | 0 | 0 | 0 | 0 | 0 | 0 | 0 | 0 | 0 | 0 | 0 | 0 | 0 | 0 | 0 | 0 | 0 | 0 | 0 | 0 | 0 | 0 | 0 | 0 | 0 | 0 | 0 | 0 | 0 | 0 | 0 | 0 | 0 | 0 | 0 | 0
alternative 2 | 0 | 0 | 0 | 0 | 0 | 0 | 0 | 0 | 0 | 0 | 0 | 0 | 0 | 0 | 0 | 0 | 0 | 0 | 0 | 0 | 0 | 0 | 0 | 0 | 0 | 0 | 0 | 0 | 0 | 0 | 0 | 0 | 0 | 0 | 0 | 0 | 0 | 0 | 0 | 0 | 0 | 0 | 0 | 0
alternative 3 | 0 | 0 | 0 | 0 | 0 | 0 | 0 | 0 | 0 | 0 | 0 | 0 | 0 | 0 | 0 | 0 | 0 | 0 | 0 | 0 | 0 | 0 | 0 | 0 | 0 | 0 | 0 | 0 | 0 | 0 | 0 | 0 | 0 | 0 | 0 | 0 | 0 | 0 | 0 | 0 | 0 | 0 | 0 | 0
alternative 4 | 0 | 0 | 0 | 0 | 0 | 0 | 0 | 0 | 0 | 0 | 0 | 0 | 0 | 0 | 0 | 0 | 0 | 0 | 0 | 0 | 0 | 0 | 0 | 0 | 0 | 0 | 0 | 0 | 0 | 0 | 0 | 0 | 0 | 0 | 0 | 0 | 0 | 0 | 0 | 0 | 0 | 0 | 0 | 0
Recycling rates (fractions)
Technology | Aluminium | Boron | Cadmium | Chromium | Cobalt | Composite | Concrete | Copper | Dysprosium | Gallium | Germanium | Indium | Iridium | Lead | Manganese | Molybdenum | Neodymium | Nickel | Lithium | Palladium | Phosphorus | Platinum | Polymer | Praseodymium | Gold | Scandium | Selenium | Silicon | Silver | Steel | Tellurium | Terbium | Tin | Titanium | Vanadium | Yttrium | Zinc | Zirconium | Material 1 | Material 2 | Material 3 | Material 4 | Material 5 | Material 6
Technology | 0 | 0 | 0 | 0 | 0 | 0 | 0 | 0 | 0 | 0 | 0 | 0 | 0 | 0 | 0 | 0 | 0 | 0 | 0 | 0 | 0 | 0 | 0 | 0 | 0 | 0 | 0 | 0 | 0 | 0 | 0 | 0 | 0 | 0 | 0 | 0 | 0 | 0 | 0 | 0 | 0 | 0 | 0 | 0
dynamic parameters
| market share |  |  |  |  | Lifetime |  |  | Sources
Year | alternative 1 | alternative 2 | alternative 3 | alternative 4 |  | Technology |  |  | Material intensities
2000 | 0 | 0 | 0 | 0 |  | 20 |  |  | Market shares
2001 | 0 | 0 | 0 | 0 |  | 20 |  |  | Recycling Rate
2002 | 0 | 0 | 0 | 0 |  | 20 |  |  | Lifetime
2003 | 0 | 0 | 0 | 0 |  | 20
2004 | 0 | 0 | 0 | 0 |  | 20 |  |  | Notes and assumptions
2005 | 0 | 0 | 0 | 0 |  | 20 |  |  | Blank template, Fill in values as desired and these will automatically be integrated
2006 | 0 | 0 | 0 | 0 |  | 20
2007 | 0 | 0 | 0 | 0 |  | 20
2008 | 0 | 0 | 0 | 0 |  | 20
2009 | 0 | 0 | 0 | 0 |  | 20
2010 | 0 | 0 | 0 | 0 |  | 20
2011 | 0 | 0 | 0 | 0 |  | 20
2012 | 0 | 0 | 0 | 0 |  | 20
2013 | 0 | 0 | 0 | 0 |  | 20
2014 | 0 | 0 | 0 | 0 |  | 20
2015 | 0 | 0 | 0 | 0 |  | 20
2016 | 0 | 0 | 0 | 0 |  | 20
2017 | 0 | 0 | 0 | 0 |  | 20
2018 | 0 | 0 | 0 | 0 |  | 20
2019 | 0 | 0 | 0 | 0 |  | 20
2020 | 0 | 0 | 0 | 0 |  | 20
2021 | 0 | 0 | 0 | 0 |  | 20
2022 | 0 | 0 | 0 | 0 |  | 20
2023 | 0 | 0 | 0 | 0 |  | 20
2024 | 0 | 0 | 0 | 0 |  | 20
2025 | 0 | 0 | 0 | 0 |  | 20
2026 | 0 | 0 | 0 | 0 |  | 20
2027 | 0 | 0 | 0 | 0 |  | 20
2028 | 0 | 0 | 0 | 0 |  | 20
2029 | 0 | 0 | 0 | 0 |  | 20
2030 | 0 | 0 | 0 | 0 |  | 20
2031 | 0 | 0 | 0 | 0 |  | 20
2032 | 0 | 0 | 0 | 0 |  | 20
2033 | 0 | 0 | 0 | 0 |  | 20
2034 | 0 | 0 | 0 | 0 |  | 20
2035 | 0 | 0 | 0 | 0 |  | 20
2036 | 0 | 0 | 0 | 0 |  | 20
2037 | 0 | 0 | 0 | 0 |  | 20
2038 | 0 | 0 | 0 | 0 |  | 20
2039 | 0 | 0 | 0 | 0 |  | 20
2040 | 0 | 0 | 0 | 0 |  | 20
2041 | 0 | 0 | 0 | 0 |  | 20
2042 | 0 | 0 | 0 | 0 |  | 20
2043 | 0 | 0 | 0 | 0 |  | 20
2044 | 0 | 0 | 0 | 0 |  | 20
2045 | 0 | 0 | 0 | 0 |  | 20
2046 | 0 | 0 | 0 | 0 |  | 20
2047 | 0 | 0 | 0 | 0 |  | 20
2048 | 0 | 0 | 0 | 0 |  | 20
2049 | 0 | 0 | 0 | 0 |  | 20
2050 | 0 | 0 | 0 | 0 |  | 20

## Tech 2
State of the art material Intensity (t/GW)
Technology | Aluminium | Boron | Cadmium | Chromium | Cobalt | Composite | Concrete | Copper | Dysprosium | Gallium | Germanium | Indium | Iridium | Lead | Manganese | Molybdenum | Neodymium | Nickel | Lithium | Palladium | Phosphorus | Platinum | Polymer | Praseodymium | Gold | Scandium | Selenium | Silicon | Silver | Steel | Tellurium | Terbium | Tin | Titanium | Vanadium | Yttrium | Zinc | Zirconium | Material 1 | Material 2 | Material 3 | Material 4 | Material 5 | Material 6
alternative 1 | 0 | 0 | 0 | 0 | 0 | 0 | 0 | 0 | 0 | 0 | 0 | 0 | 0 | 0 | 0 | 0 | 0 | 0 | 0 | 0 | 0 | 0 | 0 | 0 | 0 | 0 | 0 | 0 | 0 | 0 | 0 | 0 | 0 | 0 | 0 | 0 | 0 | 0 | 0 | 0 | 0 | 0 | 0 | 0
alternative 2 | 0 | 0 | 0 | 0 | 0 | 0 | 0 | 0 | 0 | 0 | 0 | 0 | 0 | 0 | 0 | 0 | 0 | 0 | 0 | 0 | 0 | 0 | 0 | 0 | 0 | 0 | 0 | 0 | 0 | 0 | 0 | 0 | 0 | 0 | 0 | 0 | 0 | 0 | 0 | 0 | 0 | 0 | 0 | 0
alternative 3 | 0 | 0 | 0 | 0 | 0 | 0 | 0 | 0 | 0 | 0 | 0 | 0 | 0 | 0 | 0 | 0 | 0 | 0 | 0 | 0 | 0 | 0 | 0 | 0 | 0 | 0 | 0 | 0 | 0 | 0 | 0 | 0 | 0 | 0 | 0 | 0 | 0 | 0 | 0 | 0 | 0 | 0 | 0 | 0
alternative 4 | 0 | 0 | 0 | 0 | 0 | 0 | 0 | 0 | 0 | 0 | 0 | 0 | 0 | 0 | 0 | 0 | 0 | 0 | 0 | 0 | 0 | 0 | 0 | 0 | 0 | 0 | 0 | 0 | 0 | 0 | 0 | 0 | 0 | 0 | 0 | 0 | 0 | 0 | 0 | 0 | 0 | 0 | 0 | 0
Recycling rates (fractions)
Technology | Aluminium | Boron | Cadmium | Chromium | Cobalt | Composite | Concrete | Copper | Dysprosium | Gallium | Germanium | Indium | Iridium | Lead | Manganese | Molybdenum | Neodymium | Nickel | Lithium | Palladium | Phosphorus | Platinum | Polymer | Praseodymium | Gold | Scandium | Selenium | Silicon | Silver | Steel | Tellurium | Terbium | Tin | Titanium | Vanadium | Yttrium | Zinc | Zirconium | Material 1 | Material 2 | Material 3 | Material 4 | Material 5 | Material 6
Technology | 0 | 0 | 0 | 0 | 0 | 0 | 0 | 0 | 0 | 0 | 0 | 0 | 0 | 0 | 0 | 0 | 0 | 0 | 0 | 0 | 0 | 0 | 0 | 0 | 0 | 0 | 0 | 0 | 0 | 0 | 0 | 0 | 0 | 0 | 0 | 0 | 0 | 0 | 0 | 0 | 0 | 0 | 0 | 0
dynamic parameters
| market share |  |  |  |  | Lifetime |  |  | Sources
Year | alternative 1 | alternative 2 | alternative 3 | alternative 4 |  | Technology |  |  | Material intensities
2000 | 0 | 0 | 0 | 0 |  | 20 |  |  | Market shares
2001 | 0 | 0 | 0 | 0 |  | 20 |  |  | Recycling Rate
2002 | 0 | 0 | 0 | 0 |  | 20 |  |  | Lifetime
2003 | 0 | 0 | 0 | 0 |  | 20
2004 | 0 | 0 | 0 | 0 |  | 20 |  |  | Notes and assumptions
2005 | 0 | 0 | 0 | 0 |  | 20 |  |  | Blank template, Fill in values as desired and these will automatically be integrated
2006 | 0 | 0 | 0 | 0 |  | 20
2007 | 0 | 0 | 0 | 0 |  | 20
2008 | 0 | 0 | 0 | 0 |  | 20
2009 | 0 | 0 | 0 | 0 |  | 20
2010 | 0 | 0 | 0 | 0 |  | 20
2011 | 0 | 0 | 0 | 0 |  | 20
2012 | 0 | 0 | 0 | 0 |  | 20
2013 | 0 | 0 | 0 | 0 |  | 20
2014 | 0 | 0 | 0 | 0 |  | 20
2015 | 0 | 0 | 0 | 0 |  | 20
2016 | 0 | 0 | 0 | 0 |  | 20
2017 | 0 | 0 | 0 | 0 |  | 20
2018 | 0 | 0 | 0 | 0 |  | 20
2019 | 0 | 0 | 0 | 0 |  | 20
2020 | 0 | 0 | 0 | 0 |  | 20
2021 | 0 | 0 | 0 | 0 |  | 20
2022 | 0 | 0 | 0 | 0 |  | 20
2023 | 0 | 0 | 0 | 0 |  | 20
2024 | 0 | 0 | 0 | 0 |  | 20
2025 | 0 | 0 | 0 | 0 |  | 20
2026 | 0 | 0 | 0 | 0 |  | 20
2027 | 0 | 0 | 0 | 0 |  | 20
2028 | 0 | 0 | 0 | 0 |  | 20
2029 | 0 | 0 | 0 | 0 |  | 20
2030 | 0 | 0 | 0 | 0 |  | 20
2031 | 0 | 0 | 0 | 0 |  | 20
2032 | 0 | 0 | 0 | 0 |  | 20
2033 | 0 | 0 | 0 | 0 |  | 20
2034 | 0 | 0 | 0 | 0 |  | 20
2035 | 0 | 0 | 0 | 0 |  | 20
2036 | 0 | 0 | 0 | 0 |  | 20
2037 | 0 | 0 | 0 | 0 |  | 20
2038 | 0 | 0 | 0 | 0 |  | 20
2039 | 0 | 0 | 0 | 0 |  | 20
2040 | 0 | 0 | 0 | 0 |  | 20
2041 | 0 | 0 | 0 | 0 |  | 20
2042 | 0 | 0 | 0 | 0 |  | 20
2043 | 0 | 0 | 0 | 0 |  | 20
2044 | 0 | 0 | 0 | 0 |  | 20
2045 | 0 | 0 | 0 | 0 |  | 20
2046 | 0 | 0 | 0 | 0 |  | 20
2047 | 0 | 0 | 0 | 0 |  | 20
2048 | 0 | 0 | 0 | 0 |  | 20
2049 | 0 | 0 | 0 | 0 |  | 20
2050 | 0 | 0 | 0 | 0 |  | 20

## Tech 3
State of the art material Intensity (t/GW)
Technology | Aluminium | Boron | Cadmium | Chromium | Cobalt | Composite | Concrete | Copper | Dysprosium | Gallium | Germanium | Indium | Iridium | Lead | Manganese | Molybdenum | Neodymium | Nickel | Lithium | Palladium | Phosphorus | Platinum | Polymer | Praseodymium | Gold | Scandium | Selenium | Silicon | Silver | Steel | Tellurium | Terbium | Tin | Titanium | Vanadium | Yttrium | Zinc | Zirconium | Material 1 | Material 2 | Material 3 | Material 4 | Material 5 | Material 6
alternative 1 | 0 | 0 | 0 | 0 | 0 | 0 | 0 | 0 | 0 | 0 | 0 | 0 | 0 | 0 | 0 | 0 | 0 | 0 | 0 | 0 | 0 | 0 | 0 | 0 | 0 | 0 | 0 | 0 | 0 | 0 | 0 | 0 | 0 | 0 | 0 | 0 | 0 | 0 | 0 | 0 | 0 | 0 | 0 | 0
alternative 2 | 0 | 0 | 0 | 0 | 0 | 0 | 0 | 0 | 0 | 0 | 0 | 0 | 0 | 0 | 0 | 0 | 0 | 0 | 0 | 0 | 0 | 0 | 0 | 0 | 0 | 0 | 0 | 0 | 0 | 0 | 0 | 0 | 0 | 0 | 0 | 0 | 0 | 0 | 0 | 0 | 0 | 0 | 0 | 0
alternative 3 | 0 | 0 | 0 | 0 | 0 | 0 | 0 | 0 | 0 | 0 | 0 | 0 | 0 | 0 | 0 | 0 | 0 | 0 | 0 | 0 | 0 | 0 | 0 | 0 | 0 | 0 | 0 | 0 | 0 | 0 | 0 | 0 | 0 | 0 | 0 | 0 | 0 | 0 | 0 | 0 | 0 | 0 | 0 | 0
alternative 4 | 0 | 0 | 0 | 0 | 0 | 0 | 0 | 0 | 0 | 0 | 0 | 0 | 0 | 0 | 0 | 0 | 0 | 0 | 0 | 0 | 0 | 0 | 0 | 0 | 0 | 0 | 0 | 0 | 0 | 0 | 0 | 0 | 0 | 0 | 0 | 0 | 0 | 0 | 0 | 0 | 0 | 0 | 0 | 0
Recycling rates (fractions)
Technology | Aluminium | Boron | Cadmium | Chromium | Cobalt | Composite | Concrete | Copper | Dysprosium | Gallium | Germanium | Indium | Iridium | Lead | Manganese | Molybdenum | Neodymium | Nickel | Lithium | Palladium | Phosphorus | Platinum | Polymer | Praseodymium | Gold | Scandium | Selenium | Silicon | Silver | Steel | Tellurium | Terbium | Tin | Titanium | Vanadium | Yttrium | Zinc | Zirconium | Material 1 | Material 2 | Material 3 | Material 4 | Material 5 | Material 6
Technology | 0 | 0 | 0 | 0 | 0 | 0 | 0 | 0 | 0 | 0 | 0 | 0 | 0 | 0 | 0 | 0 | 0 | 0 | 0 | 0 | 0 | 0 | 0 | 0 | 0 | 0 | 0 | 0 | 0 | 0 | 0 | 0 | 0 | 0 | 0 | 0 | 0 | 0 | 0 | 0 | 0 | 0 | 0 | 0
dynamic parameters
| market share |  |  |  |  | Lifetime |  |  | Sources
Year | alternative 1 | alternative 2 | alternative 3 | alternative 4 |  | Technology |  |  | Material intensities
2000 | 0 | 0 | 0 | 0 |  | 20 |  |  | Market shares
2001 | 0 | 0 | 0 | 0 |  | 20 |  |  | Recycling Rate
2002 | 0 | 0 | 0 | 0 |  | 20 |  |  | Lifetime
2003 | 0 | 0 | 0 | 0 |  | 20
2004 | 0 | 0 | 0 | 0 |  | 20 |  |  | Notes and assumptions
2005 | 0 | 0 | 0 | 0 |  | 20 |  |  | Blank template, Fill in values as desired and these will automatically be integrated
2006 | 0 | 0 | 0 | 0 |  | 20
2007 | 0 | 0 | 0 | 0 |  | 20
2008 | 0 | 0 | 0 | 0 |  | 20
2009 | 0 | 0 | 0 | 0 |  | 20
2010 | 0 | 0 | 0 | 0 |  | 20
2011 | 0 | 0 | 0 | 0 |  | 20
2012 | 0 | 0 | 0 | 0 |  | 20
2013 | 0 | 0 | 0 | 0 |  | 20
2014 | 0 | 0 | 0 | 0 |  | 20
2015 | 0 | 0 | 0 | 0 |  | 20
2016 | 0 | 0 | 0 | 0 |  | 20
2017 | 0 | 0 | 0 | 0 |  | 20
2018 | 0 | 0 | 0 | 0 |  | 20
2019 | 0 | 0 | 0 | 0 |  | 20
2020 | 0 | 0 | 0 | 0 |  | 20
2021 | 0 | 0 | 0 | 0 |  | 20
2022 | 0 | 0 | 0 | 0 |  | 20
2023 | 0 | 0 | 0 | 0 |  | 20
2024 | 0 | 0 | 0 | 0 |  | 20
2025 | 0 | 0 | 0 | 0 |  | 20
2026 | 0 | 0 | 0 | 0 |  | 20
2027 | 0 | 0 | 0 | 0 |  | 20
2028 | 0 | 0 | 0 | 0 |  | 20
2029 | 0 | 0 | 0 | 0 |  | 20
2030 | 0 | 0 | 0 | 0 |  | 20
2031 | 0 | 0 | 0 | 0 |  | 20
2032 | 0 | 0 | 0 | 0 |  | 20
2033 | 0 | 0 | 0 | 0 |  | 20
2034 | 0 | 0 | 0 | 0 |  | 20
2035 | 0 | 0 | 0 | 0 |  | 20
2036 | 0 | 0 | 0 | 0 |  | 20
2037 | 0 | 0 | 0 | 0 |  | 20
2038 | 0 | 0 | 0 | 0 |  | 20
2039 | 0 | 0 | 0 | 0 |  | 20
2040 | 0 | 0 | 0 | 0 |  | 20
2041 | 0 | 0 | 0 | 0 |  | 20
2042 | 0 | 0 | 0 | 0 |  | 20
2043 | 0 | 0 | 0 | 0 |  | 20
2044 | 0 | 0 | 0 | 0 |  | 20
2045 | 0 | 0 | 0 | 0 |  | 20
2046 | 0 | 0 | 0 | 0 |  | 20
2047 | 0 | 0 | 0 | 0 |  | 20
2048 | 0 | 0 | 0 | 0 |  | 20
2049 | 0 | 0 | 0 | 0 |  | 20
2050 | 0 | 0 | 0 | 0 |  | 20

## Tech 4
State of the art material Intensity (t/GW)
Technology | Aluminium | Boron | Cadmium | Chromium | Cobalt | Composite | Concrete | Copper | Dysprosium | Gallium | Germanium | Indium | Iridium | Lead | Manganese | Molybdenum | Neodymium | Nickel | Lithium | Palladium | Phosphorus | Platinum | Polymer | Praseodymium | Gold | Scandium | Selenium | Silicon | Silver | Steel | Tellurium | Terbium | Tin | Titanium | Vanadium | Yttrium | Zinc | Zirconium | Material 1 | Material 2 | Material 3 | Material 4 | Material 5 | Material 6
alternative 1 | 0 | 0 | 0 | 0 | 0 | 0 | 0 | 0 | 0 | 0 | 0 | 0 | 0 | 0 | 0 | 0 | 0 | 0 | 0 | 0 | 0 | 0 | 0 | 0 | 0 | 0 | 0 | 0 | 0 | 0 | 0 | 0 | 0 | 0 | 0 | 0 | 0 | 0 | 0 | 0 | 0 | 0 | 0 | 0
alternative 2 | 0 | 0 | 0 | 0 | 0 | 0 | 0 | 0 | 0 | 0 | 0 | 0 | 0 | 0 | 0 | 0 | 0 | 0 | 0 | 0 | 0 | 0 | 0 | 0 | 0 | 0 | 0 | 0 | 0 | 0 | 0 | 0 | 0 | 0 | 0 | 0 | 0 | 0 | 0 | 0 | 0 | 0 | 0 | 0
alternative 3 | 0 | 0 | 0 | 0 | 0 | 0 | 0 | 0 | 0 | 0 | 0 | 0 | 0 | 0 | 0 | 0 | 0 | 0 | 0 | 0 | 0 | 0 | 0 | 0 | 0 | 0 | 0 | 0 | 0 | 0 | 0 | 0 | 0 | 0 | 0 | 0 | 0 | 0 | 0 | 0 | 0 | 0 | 0 | 0
alternative 4 | 0 | 0 | 0 | 0 | 0 | 0 | 0 | 0 | 0 | 0 | 0 | 0 | 0 | 0 | 0 | 0 | 0 | 0 | 0 | 0 | 0 | 0 | 0 | 0 | 0 | 0 | 0 | 0 | 0 | 0 | 0 | 0 | 0 | 0 | 0 | 0 | 0 | 0 | 0 | 0 | 0 | 0 | 0 | 0
Recycling rates (fractions)
Technology | Aluminium | Boron | Cadmium | Chromium | Cobalt | Composite | Concrete | Copper | Dysprosium | Gallium | Germanium | Indium | Iridium | Lead | Manganese | Molybdenum | Neodymium | Nickel | Lithium | Palladium | Phosphorus | Platinum | Polymer | Praseodymium | Gold | Scandium | Selenium | Silicon | Silver | Steel | Tellurium | Terbium | Tin | Titanium | Vanadium | Yttrium | Zinc | Zirconium | Material 1 | Material 2 | Material 3 | Material 4 | Material 5 | Material 6
Technology | 0 | 0 | 0 | 0 | 0 | 0 | 0 | 0 | 0 | 0 | 0 | 0 | 0 | 0 | 0 | 0 | 0 | 0 | 0 | 0 | 0 | 0 | 0 | 0 | 0 | 0 | 0 | 0 | 0 | 0 | 0 | 0 | 0 | 0 | 0 | 0 | 0 | 0 | 0 | 0 | 0 | 0 | 0 | 0
dynamic parameters
| market share |  |  |  |  | Lifetime |  |  | Sources
Year | alternative 1 | alternative 2 | alternative 3 | alternative 4 |  | Technology |  |  | Material intensities
2000 | 0 | 0 | 0 | 0 |  | 20 |  |  | Market shares
2001 | 0 | 0 | 0 | 0 |  | 20 |  |  | Recycling Rate
2002 | 0 | 0 | 0 | 0 |  | 20 |  |  | Lifetime
2003 | 0 | 0 | 0 | 0 |  | 20
2004 | 0 | 0 | 0 | 0 |  | 20 |  |  | Notes and assumptions
2005 | 0 | 0 | 0 | 0 |  | 20 |  |  | Blank template, Fill in values as desired and these will automatically be integrated
2006 | 0 | 0 | 0 | 0 |  | 20
2007 | 0 | 0 | 0 | 0 |  | 20
2008 | 0 | 0 | 0 | 0 |  | 20
2009 | 0 | 0 | 0 | 0 |  | 20
2010 | 0 | 0 | 0 | 0 |  | 20
2011 | 0 | 0 | 0 | 0 |  | 20
2012 | 0 | 0 | 0 | 0 |  | 20
2013 | 0 | 0 | 0 | 0 |  | 20
2014 | 0 | 0 | 0 | 0 |  | 20
2015 | 0 | 0 | 0 | 0 |  | 20
2016 | 0 | 0 | 0 | 0 |  | 20
2017 | 0 | 0 | 0 | 0 |  | 20
2018 | 0 | 0 | 0 | 0 |  | 20
2019 | 0 | 0 | 0 | 0 |  | 20
2020 | 0 | 0 | 0 | 0 |  | 20
2021 | 0 | 0 | 0 | 0 |  | 20
2022 | 0 | 0 | 0 | 0 |  | 20
2023 | 0 | 0 | 0 | 0 |  | 20
2024 | 0 | 0 | 0 | 0 |  | 20
2025 | 0 | 0 | 0 | 0 |  | 20
2026 | 0 | 0 | 0 | 0 |  | 20
2027 | 0 | 0 | 0 | 0 |  | 20
2028 | 0 | 0 | 0 | 0 |  | 20
2029 | 0 | 0 | 0 | 0 |  | 20
2030 | 0 | 0 | 0 | 0 |  | 20
2031 | 0 | 0 | 0 | 0 |  | 20
2032 | 0 | 0 | 0 | 0 |  | 20
2033 | 0 | 0 | 0 | 0 |  | 20
2034 | 0 | 0 | 0 | 0 |  | 20
2035 | 0 | 0 | 0 | 0 |  | 20
2036 | 0 | 0 | 0 | 0 |  | 20
2037 | 0 | 0 | 0 | 0 |  | 20
2038 | 0 | 0 | 0 | 0 |  | 20
2039 | 0 | 0 | 0 | 0 |  | 20
2040 | 0 | 0 | 0 | 0 |  | 20
2041 | 0 | 0 | 0 | 0 |  | 20
2042 | 0 | 0 | 0 | 0 |  | 20
2043 | 0 | 0 | 0 | 0 |  | 20
2044 | 0 | 0 | 0 | 0 |  | 20
2045 | 0 | 0 | 0 | 0 |  | 20
2046 | 0 | 0 | 0 | 0 |  | 20
2047 | 0 | 0 | 0 | 0 |  | 20
2048 | 0 | 0 | 0 | 0 |  | 20
2049 | 0 | 0 | 0 | 0 |  | 20
2050 | 0 | 0 | 0 | 0 |  | 20

## Tech 5
State of the art material Intensity (t/GW)
Technology | Aluminium | Boron | Cadmium | Chromium | Cobalt | Composite | Concrete | Copper | Dysprosium | Gallium | Germanium | Indium | Iridium | Lead | Manganese | Molybdenum | Neodymium | Nickel | Lithium | Palladium | Phosphorus | Platinum | Polymer | Praseodymium | Gold | Scandium | Selenium | Silicon | Silver | Steel | Tellurium | Terbium | Tin | Titanium | Vanadium | Yttrium | Zinc | Zirconium | Material 1 | Material 2 | Material 3 | Material 4 | Material 5 | Material 6
alternative 1 | 0 | 0 | 0 | 0 | 0 | 0 | 0 | 0 | 0 | 0 | 0 | 0 | 0 | 0 | 0 | 0 | 0 | 0 | 0 | 0 | 0 | 0 | 0 | 0 | 0 | 0 | 0 | 0 | 0 | 0 | 0 | 0 | 0 | 0 | 0 | 0 | 0 | 0 | 0 | 0 | 0 | 0 | 0 | 0
alternative 2 | 0 | 0 | 0 | 0 | 0 | 0 | 0 | 0 | 0 | 0 | 0 | 0 | 0 | 0 | 0 | 0 | 0 | 0 | 0 | 0 | 0 | 0 | 0 | 0 | 0 | 0 | 0 | 0 | 0 | 0 | 0 | 0 | 0 | 0 | 0 | 0 | 0 | 0 | 0 | 0 | 0 | 0 | 0 | 0
alternative 3 | 0 | 0 | 0 | 0 | 0 | 0 | 0 | 0 | 0 | 0 | 0 | 0 | 0 | 0 | 0 | 0 | 0 | 0 | 0 | 0 | 0 | 0 | 0 | 0 | 0 | 0 | 0 | 0 | 0 | 0 | 0 | 0 | 0 | 0 | 0 | 0 | 0 | 0 | 0 | 0 | 0 | 0 | 0 | 0
alternative 4 | 0 | 0 | 0 | 0 | 0 | 0 | 0 | 0 | 0 | 0 | 0 | 0 | 0 | 0 | 0 | 0 | 0 | 0 | 0 | 0 | 0 | 0 | 0 | 0 | 0 | 0 | 0 | 0 | 0 | 0 | 0 | 0 | 0 | 0 | 0 | 0 | 0 | 0 | 0 | 0 | 0 | 0 | 0 | 0
Recycling rates (fractions)
Technology | Aluminium | Boron | Cadmium | Chromium | Cobalt | Composite | Concrete | Copper | Dysprosium | Gallium | Germanium | Indium | Iridium | Lead | Manganese | Molybdenum | Neodymium | Nickel | Lithium | Palladium | Phosphorus | Platinum | Polymer | Praseodymium | Gold | Scandium | Selenium | Silicon | Silver | Steel | Tellurium | Terbium | Tin | Titanium | Vanadium | Yttrium | Zinc | Zirconium | Material 1 | Material 2 | Material 3 | Material 4 | Material 5 | Material 6
Technology | 0 | 0 | 0 | 0 | 0 | 0 | 0 | 0 | 0 | 0 | 0 | 0 | 0 | 0 | 0 | 0 | 0 | 0 | 0 | 0 | 0 | 0 | 0 | 0 | 0 | 0 | 0 | 0 | 0 | 0 | 0 | 0 | 0 | 0 | 0 | 0 | 0 | 0 | 0 | 0 | 0 | 0 | 0 | 0
dynamic parameters
| market share |  |  |  |  | Lifetime |  |  | Sources
Year | alternative 1 | alternative 2 | alternative 3 | alternative 4 |  | Technology |  |  | Material intensities
2000 | 0 | 0 | 0 | 0 |  | 20 |  |  | Market shares
2001 | 0 | 0 | 0 | 0 |  | 20 |  |  | Recycling Rate
2002 | 0 | 0 | 0 | 0 |  | 20 |  |  | Lifetime
2003 | 0 | 0 | 0 | 0 |  | 20
2004 | 0 | 0 | 0 | 0 |  | 20 |  |  | Notes and assumptions
2005 | 0 | 0 | 0 | 0 |  | 20 |  |  | Blank template, Fill in values as desired and these will automatically be integrated
2006 | 0 | 0 | 0 | 0 |  | 20
2007 | 0 | 0 | 0 | 0 |  | 20
2008 | 0 | 0 | 0 | 0 |  | 20
2009 | 0 | 0 | 0 | 0 |  | 20
2010 | 0 | 0 | 0 | 0 |  | 20
2011 | 0 | 0 | 0 | 0 |  | 20
2012 | 0 | 0 | 0 | 0 |  | 20
2013 | 0 | 0 | 0 | 0 |  | 20
2014 | 0 | 0 | 0 | 0 |  | 20
2015 | 0 | 0 | 0 | 0 |  | 20
2016 | 0 | 0 | 0 | 0 |  | 20
2017 | 0 | 0 | 0 | 0 |  | 20
2018 | 0 | 0 | 0 | 0 |  | 20
2019 | 0 | 0 | 0 | 0 |  | 20
2020 | 0 | 0 | 0 | 0 |  | 20
2021 | 0 | 0 | 0 | 0 |  | 20
2022 | 0 | 0 | 0 | 0 |  | 20
2023 | 0 | 0 | 0 | 0 |  | 20
2024 | 0 | 0 | 0 | 0 |  | 20
2025 | 0 | 0 | 0 | 0 |  | 20
2026 | 0 | 0 | 0 | 0 |  | 20
2027 | 0 | 0 | 0 | 0 |  | 20
2028 | 0 | 0 | 0 | 0 |  | 20
2029 | 0 | 0 | 0 | 0 |  | 20
2030 | 0 | 0 | 0 | 0 |  | 20
2031 | 0 | 0 | 0 | 0 |  | 20
2032 | 0 | 0 | 0 | 0 |  | 20
2033 | 0 | 0 | 0 | 0 |  | 20
2034 | 0 | 0 | 0 | 0 |  | 20
2035 | 0 | 0 | 0 | 0 |  | 20
2036 | 0 | 0 | 0 | 0 |  | 20
2037 | 0 | 0 | 0 | 0 |  | 20
2038 | 0 | 0 | 0 | 0 |  | 20
2039 | 0 | 0 | 0 | 0 |  | 20
2040 | 0 | 0 | 0 | 0 |  | 20
2041 | 0 | 0 | 0 | 0 |  | 20
2042 | 0 | 0 | 0 | 0 |  | 20
2043 | 0 | 0 | 0 | 0 |  | 20
2044 | 0 | 0 | 0 | 0 |  | 20
2045 | 0 | 0 | 0 | 0 |  | 20
2046 | 0 | 0 | 0 | 0 |  | 20
2047 | 0 | 0 | 0 | 0 |  | 20
2048 | 0 | 0 | 0 | 0 |  | 20
2049 | 0 | 0 | 0 | 0 |  | 20
2050 | 0 | 0 | 0 | 0 |  | 20

## Tech 6
State of the art material Intensity (t/GW)
Technology | Aluminium | Boron | Cadmium | Chromium | Cobalt | Composite | Concrete | Copper | Dysprosium | Gallium | Germanium | Indium | Iridium | Lead | Manganese | Molybdenum | Neodymium | Nickel | Lithium | Palladium | Phosphorus | Platinum | Polymer | Praseodymium | Gold | Scandium | Selenium | Silicon | Silver | Steel | Tellurium | Terbium | Tin | Titanium | Vanadium | Yttrium | Zinc | Zirconium | Material 1 | Material 2 | Material 3 | Material 4 | Material 5 | Material 6
alternative 1 | 0 | 0 | 0 | 0 | 0 | 0 | 0 | 0 | 0 | 0 | 0 | 0 | 0 | 0 | 0 | 0 | 0 | 0 | 0 | 0 | 0 | 0 | 0 | 0 | 0 | 0 | 0 | 0 | 0 | 0 | 0 | 0 | 0 | 0 | 0 | 0 | 0 | 0 | 0 | 0 | 0 | 0 | 0 | 0
alternative 2 | 0 | 0 | 0 | 0 | 0 | 0 | 0 | 0 | 0 | 0 | 0 | 0 | 0 | 0 | 0 | 0 | 0 | 0 | 0 | 0 | 0 | 0 | 0 | 0 | 0 | 0 | 0 | 0 | 0 | 0 | 0 | 0 | 0 | 0 | 0 | 0 | 0 | 0 | 0 | 0 | 0 | 0 | 0 | 0
alternative 3 | 0 | 0 | 0 | 0 | 0 | 0 | 0 | 0 | 0 | 0 | 0 | 0 | 0 | 0 | 0 | 0 | 0 | 0 | 0 | 0 | 0 | 0 | 0 | 0 | 0 | 0 | 0 | 0 | 0 | 0 | 0 | 0 | 0 | 0 | 0 | 0 | 0 | 0 | 0 | 0 | 0 | 0 | 0 | 0
alternative 4 | 0 | 0 | 0 | 0 | 0 | 0 | 0 | 0 | 0 | 0 | 0 | 0 | 0 | 0 | 0 | 0 | 0 | 0 | 0 | 0 | 0 | 0 | 0 | 0 | 0 | 0 | 0 | 0 | 0 | 0 | 0 | 0 | 0 | 0 | 0 | 0 | 0 | 0 | 0 | 0 | 0 | 0 | 0 | 0
Recycling rates (fractions)
Technology | Aluminium | Boron | Cadmium | Chromium | Cobalt | Composite | Concrete | Copper | Dysprosium | Gallium | Germanium | Indium | Iridium | Lead | Manganese | Molybdenum | Neodymium | Nickel | Lithium | Palladium | Phosphorus | Platinum | Polymer | Praseodymium | Gold | Scandium | Selenium | Silicon | Silver | Steel | Tellurium | Terbium | Tin | Titanium | Vanadium | Yttrium | Zinc | Zirconium | Material 1 | Material 2 | Material 3 | Material 4 | Material 5 | Material 6
Technology | 0 | 0 | 0 | 0 | 0 | 0 | 0 | 0 | 0 | 0 | 0 | 0 | 0 | 0 | 0 | 0 | 0 | 0 | 0 | 0 | 0 | 0 | 0 | 0 | 0 | 0 | 0 | 0 | 0 | 0 | 0 | 0 | 0 | 0 | 0 | 0 | 0 | 0 | 0 | 0 | 0 | 0 | 0 | 0
dynamic parameters
| market share |  |  |  |  | Lifetime |  |  | Sources
Year | alternative 1 | alternative 2 | alternative 3 | alternative 4 |  | Technology |  |  | Material intensities
2000 | 0 | 0 | 0 | 0 |  | 20 |  |  | Market shares
2001 | 0 | 0 | 0 | 0 |  | 20 |  |  | Recycling Rate
2002 | 0 | 0 | 0 | 0 |  | 20 |  |  | Lifetime
2003 | 0 | 0 | 0 | 0 |  | 20
2004 | 0 | 0 | 0 | 0 |  | 20 |  |  | Notes and assumptions
2005 | 0 | 0 | 0 | 0 |  | 20 |  |  | Blank template, Fill in values as desired and these will automatically be integrated
2006 | 0 | 0 | 0 | 0 |  | 20
2007 | 0 | 0 | 0 | 0 |  | 20
2008 | 0 | 0 | 0 | 0 |  | 20
2009 | 0 | 0 | 0 | 0 |  | 20
2010 | 0 | 0 | 0 | 0 |  | 20
2011 | 0 | 0 | 0 | 0 |  | 20
2012 | 0 | 0 | 0 | 0 |  | 20
2013 | 0 | 0 | 0 | 0 |  | 20
2014 | 0 | 0 | 0 | 0 |  | 20
2015 | 0 | 0 | 0 | 0 |  | 20
2016 | 0 | 0 | 0 | 0 |  | 20
2017 | 0 | 0 | 0 | 0 |  | 20
2018 | 0 | 0 | 0 | 0 |  | 20
2019 | 0 | 0 | 0 | 0 |  | 20
2020 | 0 | 0 | 0 | 0 |  | 20
2021 | 0 | 0 | 0 | 0 |  | 20
2022 | 0 | 0 | 0 | 0 |  | 20
2023 | 0 | 0 | 0 | 0 |  | 20
2024 | 0 | 0 | 0 | 0 |  | 20
2025 | 0 | 0 | 0 | 0 |  | 20
2026 | 0 | 0 | 0 | 0 |  | 20
2027 | 0 | 0 | 0 | 0 |  | 20
2028 | 0 | 0 | 0 | 0 |  | 20
2029 | 0 | 0 | 0 | 0 |  | 20
2030 | 0 | 0 | 0 | 0 |  | 20
2031 | 0 | 0 | 0 | 0 |  | 20
2032 | 0 | 0 | 0 | 0 |  | 20
2033 | 0 | 0 | 0 | 0 |  | 20
2034 | 0 | 0 | 0 | 0 |  | 20
2035 | 0 | 0 | 0 | 0 |  | 20
2036 | 0 | 0 | 0 | 0 |  | 20
2037 | 0 | 0 | 0 | 0 |  | 20
2038 | 0 | 0 | 0 | 0 |  | 20
2039 | 0 | 0 | 0 | 0 |  | 20
2040 | 0 | 0 | 0 | 0 |  | 20
2041 | 0 | 0 | 0 | 0 |  | 20
2042 | 0 | 0 | 0 | 0 |  | 20
2043 | 0 | 0 | 0 | 0 |  | 20
2044 | 0 | 0 | 0 | 0 |  | 20
2045 | 0 | 0 | 0 | 0 |  | 20
2046 | 0 | 0 | 0 | 0 |  | 20
2047 | 0 | 0 | 0 | 0 |  | 20
2048 | 0 | 0 | 0 | 0 |  | 20
2049 | 0 | 0 | 0 | 0 |  | 20
2050 | 0 | 0 | 0 | 0 |  | 20

## Tech 7
State of the art material Intensity (t/GW)
Technology | Aluminium | Boron | Cadmium | Chromium | Cobalt | Composite | Concrete | Copper | Dysprosium | Gallium | Germanium | Indium | Iridium | Lead | Manganese | Molybdenum | Neodymium | Nickel | Lithium | Palladium | Phosphorus | Platinum | Polymer | Praseodymium | Gold | Scandium | Selenium | Silicon | Silver | Steel | Tellurium | Terbium | Tin | Titanium | Vanadium | Yttrium | Zinc | Zirconium | Material 1 | Material 2 | Material 3 | Material 4 | Material 5 | Material 6
alternative 1 | 0 | 0 | 0 | 0 | 0 | 0 | 0 | 0 | 0 | 0 | 0 | 0 | 0 | 0 | 0 | 0 | 0 | 0 | 0 | 0 | 0 | 0 | 0 | 0 | 0 | 0 | 0 | 0 | 0 | 0 | 0 | 0 | 0 | 0 | 0 | 0 | 0 | 0 | 0 | 0 | 0 | 0 | 0 | 0
alternative 2 | 0 | 0 | 0 | 0 | 0 | 0 | 0 | 0 | 0 | 0 | 0 | 0 | 0 | 0 | 0 | 0 | 0 | 0 | 0 | 0 | 0 | 0 | 0 | 0 | 0 | 0 | 0 | 0 | 0 | 0 | 0 | 0 | 0 | 0 | 0 | 0 | 0 | 0 | 0 | 0 | 0 | 0 | 0 | 0
alternative 3 | 0 | 0 | 0 | 0 | 0 | 0 | 0 | 0 | 0 | 0 | 0 | 0 | 0 | 0 | 0 | 0 | 0 | 0 | 0 | 0 | 0 | 0 | 0 | 0 | 0 | 0 | 0 | 0 | 0 | 0 | 0 | 0 | 0 | 0 | 0 | 0 | 0 | 0 | 0 | 0 | 0 | 0 | 0 | 0
alternative 4 | 0 | 0 | 0 | 0 | 0 | 0 | 0 | 0 | 0 | 0 | 0 | 0 | 0 | 0 | 0 | 0 | 0 | 0 | 0 | 0 | 0 | 0 | 0 | 0 | 0 | 0 | 0 | 0 | 0 | 0 | 0 | 0 | 0 | 0 | 0 | 0 | 0 | 0 | 0 | 0 | 0 | 0 | 0 | 0
Recycling rates (fractions)
Technology | Aluminium | Boron | Cadmium | Chromium | Cobalt | Composite | Concrete | Copper | Dysprosium | Gallium | Germanium | Indium | Iridium | Lead | Manganese | Molybdenum | Neodymium | Nickel | Lithium | Palladium | Phosphorus | Platinum | Polymer | Praseodymium | Gold | Scandium | Selenium | Silicon | Silver | Steel | Tellurium | Terbium | Tin | Titanium | Vanadium | Yttrium | Zinc | Zirconium | Material 1 | Material 2 | Material 3 | Material 4 | Material 5 | Material 6
Technology | 0 | 0 | 0 | 0 | 0 | 0 | 0 | 0 | 0 | 0 | 0 | 0 | 0 | 0 | 0 | 0 | 0 | 0 | 0 | 0 | 0 | 0 | 0 | 0 | 0 | 0 | 0 | 0 | 0 | 0 | 0 | 0 | 0 | 0 | 0 | 0 | 0 | 0 | 0 | 0 | 0 | 0 | 0 | 0
dynamic parameters
| market share |  |  |  |  | Lifetime |  |  | Sources
Year | alternative 1 | alternative 2 | alternative 3 | alternative 4 |  | Technology |  |  | Material intensities
2000 | 0 | 0 | 0 | 0 |  | 20 |  |  | Market shares
2001 | 0 | 0 | 0 | 0 |  | 20 |  |  | Recycling Rate
2002 | 0 | 0 | 0 | 0 |  | 20 |  |  | Lifetime
2003 | 0 | 0 | 0 | 0 |  | 20
2004 | 0 | 0 | 0 | 0 |  | 20 |  |  | Notes and assumptions
2005 | 0 | 0 | 0 | 0 |  | 20 |  |  | Blank template, Fill in values as desired and these will automatically be integrated
2006 | 0 | 0 | 0 | 0 |  | 20
2007 | 0 | 0 | 0 | 0 |  | 20
2008 | 0 | 0 | 0 | 0 |  | 20
2009 | 0 | 0 | 0 | 0 |  | 20
2010 | 0 | 0 | 0 | 0 |  | 20
2011 | 0 | 0 | 0 | 0 |  | 20
2012 | 0 | 0 | 0 | 0 |  | 20
2013 | 0 | 0 | 0 | 0 |  | 20
2014 | 0 | 0 | 0 | 0 |  | 20
2015 | 0 | 0 | 0 | 0 |  | 20
2016 | 0 | 0 | 0 | 0 |  | 20
2017 | 0 | 0 | 0 | 0 |  | 20
2018 | 0 | 0 | 0 | 0 |  | 20
2019 | 0 | 0 | 0 | 0 |  | 20
2020 | 0 | 0 | 0 | 0 |  | 20
2021 | 0 | 0 | 0 | 0 |  | 20
2022 | 0 | 0 | 0 | 0 |  | 20
2023 | 0 | 0 | 0 | 0 |  | 20
2024 | 0 | 0 | 0 | 0 |  | 20
2025 | 0 | 0 | 0 | 0 |  | 20
2026 | 0 | 0 | 0 | 0 |  | 20
2027 | 0 | 0 | 0 | 0 |  | 20
2028 | 0 | 0 | 0 | 0 |  | 20
2029 | 0 | 0 | 0 | 0 |  | 20
2030 | 0 | 0 | 0 | 0 |  | 20
2031 | 0 | 0 | 0 | 0 |  | 20
2032 | 0 | 0 | 0 | 0 |  | 20
2033 | 0 | 0 | 0 | 0 |  | 20
2034 | 0 | 0 | 0 | 0 |  | 20
2035 | 0 | 0 | 0 | 0 |  | 20
2036 | 0 | 0 | 0 | 0 |  | 20
2037 | 0 | 0 | 0 | 0 |  | 20
2038 | 0 | 0 | 0 | 0 |  | 20
2039 | 0 | 0 | 0 | 0 |  | 20
2040 | 0 | 0 | 0 | 0 |  | 20
2041 | 0 | 0 | 0 | 0 |  | 20
2042 | 0 | 0 | 0 | 0 |  | 20
2043 | 0 | 0 | 0 | 0 |  | 20
2044 | 0 | 0 | 0 | 0 |  | 20
2045 | 0 | 0 | 0 | 0 |  | 20
2046 | 0 | 0 | 0 | 0 |  | 20
2047 | 0 | 0 | 0 | 0 |  | 20
2048 | 0 | 0 | 0 | 0 |  | 20
2049 | 0 | 0 | 0 | 0 |  | 20
2050 | 0 | 0 | 0 | 0 |  | 20

## Tech 8
State of the art material Intensity (t/GW)
Technology | Aluminium | Boron | Cadmium | Chromium | Cobalt | Composite | Concrete | Copper | Dysprosium | Gallium | Germanium | Indium | Iridium | Lead | Manganese | Molybdenum | Neodymium | Nickel | Lithium | Palladium | Phosphorus | Platinum | Polymer | Praseodymium | Gold | Scandium | Selenium | Silicon | Silver | Steel | Tellurium | Terbium | Tin | Titanium | Vanadium | Yttrium | Zinc | Zirconium | Material 1 | Material 2 | Material 3 | Material 4 | Material 5 | Material 6
alternative 1 | 0 | 0 | 0 | 0 | 0 | 0 | 0 | 0 | 0 | 0 | 0 | 0 | 0 | 0 | 0 | 0 | 0 | 0 | 0 | 0 | 0 | 0 | 0 | 0 | 0 | 0 | 0 | 0 | 0 | 0 | 0 | 0 | 0 | 0 | 0 | 0 | 0 | 0 | 0 | 0 | 0 | 0 | 0 | 0
alternative 2 | 0 | 0 | 0 | 0 | 0 | 0 | 0 | 0 | 0 | 0 | 0 | 0 | 0 | 0 | 0 | 0 | 0 | 0 | 0 | 0 | 0 | 0 | 0 | 0 | 0 | 0 | 0 | 0 | 0 | 0 | 0 | 0 | 0 | 0 | 0 | 0 | 0 | 0 | 0 | 0 | 0 | 0 | 0 | 0
alternative 3 | 0 | 0 | 0 | 0 | 0 | 0 | 0 | 0 | 0 | 0 | 0 | 0 | 0 | 0 | 0 | 0 | 0 | 0 | 0 | 0 | 0 | 0 | 0 | 0 | 0 | 0 | 0 | 0 | 0 | 0 | 0 | 0 | 0 | 0 | 0 | 0 | 0 | 0 | 0 | 0 | 0 | 0 | 0 | 0
alternative 4 | 0 | 0 | 0 | 0 | 0 | 0 | 0 | 0 | 0 | 0 | 0 | 0 | 0 | 0 | 0 | 0 | 0 | 0 | 0 | 0 | 0 | 0 | 0 | 0 | 0 | 0 | 0 | 0 | 0 | 0 | 0 | 0 | 0 | 0 | 0 | 0 | 0 | 0 | 0 | 0 | 0 | 0 | 0 | 0
Recycling rates (fractions)
Technology | Aluminium | Boron | Cadmium | Chromium | Cobalt | Composite | Concrete | Copper | Dysprosium | Gallium | Germanium | Indium | Iridium | Lead | Manganese | Molybdenum | Neodymium | Nickel | Lithium | Palladium | Phosphorus | Platinum | Polymer | Praseodymium | Gold | Scandium | Selenium | Silicon | Silver | Steel | Tellurium | Terbium | Tin | Titanium | Vanadium | Yttrium | Zinc | Zirconium | Material 1 | Material 2 | Material 3 | Material 4 | Material 5 | Material 6
Technology | 0 | 0 | 0 | 0 | 0 | 0 | 0 | 0 | 0 | 0 | 0 | 0 | 0 | 0 | 0 | 0 | 0 | 0 | 0 | 0 | 0 | 0 | 0 | 0 | 0 | 0 | 0 | 0 | 0 | 0 | 0 | 0 | 0 | 0 | 0 | 0 | 0 | 0 | 0 | 0 | 0 | 0 | 0 | 0
dynamic parameters
| market share |  |  |  |  | Lifetime |  |  | Sources
Year | alternative 1 | alternative 2 | alternative 3 | alternative 4 |  | Technology |  |  | Material intensities
2000 | 0 | 0 | 0 | 0 |  | 20 |  |  | Market shares
2001 | 0 | 0 | 0 | 0 |  | 20 |  |  | Recycling Rate
2002 | 0 | 0 | 0 | 0 |  | 20 |  |  | Lifetime
2003 | 0 | 0 | 0 | 0 |  | 20
2004 | 0 | 0 | 0 | 0 |  | 20 |  |  | Notes and assumptions
2005 | 0 | 0 | 0 | 0 |  | 20 |  |  | Blank template, Fill in values as desired and these will automatically be integrated
2006 | 0 | 0 | 0 | 0 |  | 20
2007 | 0 | 0 | 0 | 0 |  | 20
2008 | 0 | 0 | 0 | 0 |  | 20
2009 | 0 | 0 | 0 | 0 |  | 20
2010 | 0 | 0 | 0 | 0 |  | 20
2011 | 0 | 0 | 0 | 0 |  | 20
2012 | 0 | 0 | 0 | 0 |  | 20
2013 | 0 | 0 | 0 | 0 |  | 20
2014 | 0 | 0 | 0 | 0 |  | 20
2015 | 0 | 0 | 0 | 0 |  | 20
2016 | 0 | 0 | 0 | 0 |  | 20
2017 | 0 | 0 | 0 | 0 |  | 20
2018 | 0 | 0 | 0 | 0 |  | 20
2019 | 0 | 0 | 0 | 0 |  | 20
2020 | 0 | 0 | 0 | 0 |  | 20
2021 | 0 | 0 | 0 | 0 |  | 20
2022 | 0 | 0 | 0 | 0 |  | 20
2023 | 0 | 0 | 0 | 0 |  | 20
2024 | 0 | 0 | 0 | 0 |  | 20
2025 | 0 | 0 | 0 | 0 |  | 20
2026 | 0 | 0 | 0 | 0 |  | 20
2027 | 0 | 0 | 0 | 0 |  | 20
2028 | 0 | 0 | 0 | 0 |  | 20
2029 | 0 | 0 | 0 | 0 |  | 20
2030 | 0 | 0 | 0 | 0 |  | 20
2031 | 0 | 0 | 0 | 0 |  | 20
2032 | 0 | 0 | 0 | 0 |  | 20
2033 | 0 | 0 | 0 | 0 |  | 20
2034 | 0 | 0 | 0 | 0 |  | 20
2035 | 0 | 0 | 0 | 0 |  | 20
2036 | 0 | 0 | 0 | 0 |  | 20
2037 | 0 | 0 | 0 | 0 |  | 20
2038 | 0 | 0 | 0 | 0 |  | 20
2039 | 0 | 0 | 0 | 0 |  | 20
2040 | 0 | 0 | 0 | 0 |  | 20
2041 | 0 | 0 | 0 | 0 |  | 20
2042 | 0 | 0 | 0 | 0 |  | 20
2043 | 0 | 0 | 0 | 0 |  | 20
2044 | 0 | 0 | 0 | 0 |  | 20
2045 | 0 | 0 | 0 | 0 |  | 20
2046 | 0 | 0 | 0 | 0 |  | 20
2047 | 0 | 0 | 0 | 0 |  | 20
2048 | 0 | 0 | 0 | 0 |  | 20
2049 | 0 | 0 | 0 | 0 |  | 20
2050 | 0 | 0 | 0 | 0 |  | 20

## Tech 9
State of the art material Intensity (t/GW)
Technology | Aluminium | Boron | Cadmium | Chromium | Cobalt | Composite | Concrete | Copper | Dysprosium | Gallium | Germanium | Indium | Iridium | Lead | Manganese | Molybdenum | Neodymium | Nickel | Lithium | Palladium | Phosphorus | Platinum | Polymer | Praseodymium | Gold | Scandium | Selenium | Silicon | Silver | Steel | Tellurium | Terbium | Tin | Titanium | Vanadium | Yttrium | Zinc | Zirconium | Material 1 | Material 2 | Material 3 | Material 4 | Material 5 | Material 6
alternative 1 | 0 | 0 | 0 | 0 | 0 | 0 | 0 | 0 | 0 | 0 | 0 | 0 | 0 | 0 | 0 | 0 | 0 | 0 | 0 | 0 | 0 | 0 | 0 | 0 | 0 | 0 | 0 | 0 | 0 | 0 | 0 | 0 | 0 | 0 | 0 | 0 | 0 | 0 | 0 | 0 | 0 | 0 | 0 | 0
alternative 2 | 0 | 0 | 0 | 0 | 0 | 0 | 0 | 0 | 0 | 0 | 0 | 0 | 0 | 0 | 0 | 0 | 0 | 0 | 0 | 0 | 0 | 0 | 0 | 0 | 0 | 0 | 0 | 0 | 0 | 0 | 0 | 0 | 0 | 0 | 0 | 0 | 0 | 0 | 0 | 0 | 0 | 0 | 0 | 0
alternative 3 | 0 | 0 | 0 | 0 | 0 | 0 | 0 | 0 | 0 | 0 | 0 | 0 | 0 | 0 | 0 | 0 | 0 | 0 | 0 | 0 | 0 | 0 | 0 | 0 | 0 | 0 | 0 | 0 | 0 | 0 | 0 | 0 | 0 | 0 | 0 | 0 | 0 | 0 | 0 | 0 | 0 | 0 | 0 | 0
alternative 4 | 0 | 0 | 0 | 0 | 0 | 0 | 0 | 0 | 0 | 0 | 0 | 0 | 0 | 0 | 0 | 0 | 0 | 0 | 0 | 0 | 0 | 0 | 0 | 0 | 0 | 0 | 0 | 0 | 0 | 0 | 0 | 0 | 0 | 0 | 0 | 0 | 0 | 0 | 0 | 0 | 0 | 0 | 0 | 0
Recycling rates (fractions)
Technology | Aluminium | Boron | Cadmium | Chromium | Cobalt | Composite | Concrete | Copper | Dysprosium | Gallium | Germanium | Indium | Iridium | Lead | Manganese | Molybdenum | Neodymium | Nickel | Lithium | Palladium | Phosphorus | Platinum | Polymer | Praseodymium | Gold | Scandium | Selenium | Silicon | Silver | Steel | Tellurium | Terbium | Tin | Titanium | Vanadium | Yttrium | Zinc | Zirconium | Material 1 | Material 2 | Material 3 | Material 4 | Material 5 | Material 6
Technology | 0 | 0 | 0 | 0 | 0 | 0 | 0 | 0 | 0 | 0 | 0 | 0 | 0 | 0 | 0 | 0 | 0 | 0 | 0 | 0 | 0 | 0 | 0 | 0 | 0 | 0 | 0 | 0 | 0 | 0 | 0 | 0 | 0 | 0 | 0 | 0 | 0 | 0 | 0 | 0 | 0 | 0 | 0 | 0
dynamic parameters
| market share |  |  |  |  | Lifetime |  |  | Sources
Year | alternative 1 | alternative 2 | alternative 3 | alternative 4 |  | Technology |  |  | Material intensities
2000 | 0 | 0 | 0 | 0 |  | 20 |  |  | Market shares
2001 | 0 | 0 | 0 | 0 |  | 20 |  |  | Recycling Rate
2002 | 0 | 0 | 0 | 0 |  | 20 |  |  | Lifetime
2003 | 0 | 0 | 0 | 0 |  | 20
2004 | 0 | 0 | 0 | 0 |  | 20 |  |  | Notes and assumptions
2005 | 0 | 0 | 0 | 0 |  | 20 |  |  | Blank template, Fill in values as desired and these will automatically be integrated
2006 | 0 | 0 | 0 | 0 |  | 20
2007 | 0 | 0 | 0 | 0 |  | 20
2008 | 0 | 0 | 0 | 0 |  | 20
2009 | 0 | 0 | 0 | 0 |  | 20
2010 | 0 | 0 | 0 | 0 |  | 20
2011 | 0 | 0 | 0 | 0 |  | 20
2012 | 0 | 0 | 0 | 0 |  | 20
2013 | 0 | 0 | 0 | 0 |  | 20
2014 | 0 | 0 | 0 | 0 |  | 20
2015 | 0 | 0 | 0 | 0 |  | 20
2016 | 0 | 0 | 0 | 0 |  | 20
2017 | 0 | 0 | 0 | 0 |  | 20
2018 | 0 | 0 | 0 | 0 |  | 20
2019 | 0 | 0 | 0 | 0 |  | 20
2020 | 0 | 0 | 0 | 0 |  | 20
2021 | 0 | 0 | 0 | 0 |  | 20
2022 | 0 | 0 | 0 | 0 |  | 20
2023 | 0 | 0 | 0 | 0 |  | 20
2024 | 0 | 0 | 0 | 0 |  | 20
2025 | 0 | 0 | 0 | 0 |  | 20
2026 | 0 | 0 | 0 | 0 |  | 20
2027 | 0 | 0 | 0 | 0 |  | 20
2028 | 0 | 0 | 0 | 0 |  | 20
2029 | 0 | 0 | 0 | 0 |  | 20
2030 | 0 | 0 | 0 | 0 |  | 20
2031 | 0 | 0 | 0 | 0 |  | 20
2032 | 0 | 0 | 0 | 0 |  | 20
2033 | 0 | 0 | 0 | 0 |  | 20
2034 | 0 | 0 | 0 | 0 |  | 20
2035 | 0 | 0 | 0 | 0 |  | 20
2036 | 0 | 0 | 0 | 0 |  | 20
2037 | 0 | 0 | 0 | 0 |  | 20
2038 | 0 | 0 | 0 | 0 |  | 20
2039 | 0 | 0 | 0 | 0 |  | 20
2040 | 0 | 0 | 0 | 0 |  | 20
2041 | 0 | 0 | 0 | 0 |  | 20
2042 | 0 | 0 | 0 | 0 |  | 20
2043 | 0 | 0 | 0 | 0 |  | 20
2044 | 0 | 0 | 0 | 0 |  | 20
2045 | 0 | 0 | 0 | 0 |  | 20
2046 | 0 | 0 | 0 | 0 |  | 20
2047 | 0 | 0 | 0 | 0 |  | 20
2048 | 0 | 0 | 0 | 0 |  | 20
2049 | 0 | 0 | 0 | 0 |  | 20
2050 | 0 | 0 | 0 | 0 |  | 20

## Tech 10
State of the art material Intensity (t/GW)
Technology | Aluminium | Boron | Cadmium | Chromium | Cobalt | Composite | Concrete | Copper | Dysprosium | Gallium | Germanium | Indium | Iridium | Lead | Manganese | Molybdenum | Neodymium | Nickel | Lithium | Palladium | Phosphorus | Platinum | Polymer | Praseodymium | Gold | Scandium | Selenium | Silicon | Silver | Steel | Tellurium | Terbium | Tin | Titanium | Vanadium | Yttrium | Zinc | Zirconium | Material 1 | Material 2 | Material 3 | Material 4 | Material 5 | Material 6
alternative 1 | 0 | 0 | 0 | 0 | 0 | 0 | 0 | 0 | 0 | 0 | 0 | 0 | 0 | 0 | 0 | 0 | 0 | 0 | 0 | 0 | 0 | 0 | 0 | 0 | 0 | 0 | 0 | 0 | 0 | 0 | 0 | 0 | 0 | 0 | 0 | 0 | 0 | 0 | 0 | 0 | 0 | 0 | 0 | 0
alternative 2 | 0 | 0 | 0 | 0 | 0 | 0 | 0 | 0 | 0 | 0 | 0 | 0 | 0 | 0 | 0 | 0 | 0 | 0 | 0 | 0 | 0 | 0 | 0 | 0 | 0 | 0 | 0 | 0 | 0 | 0 | 0 | 0 | 0 | 0 | 0 | 0 | 0 | 0 | 0 | 0 | 0 | 0 | 0 | 0
alternative 3 | 0 | 0 | 0 | 0 | 0 | 0 | 0 | 0 | 0 | 0 | 0 | 0 | 0 | 0 | 0 | 0 | 0 | 0 | 0 | 0 | 0 | 0 | 0 | 0 | 0 | 0 | 0 | 0 | 0 | 0 | 0 | 0 | 0 | 0 | 0 | 0 | 0 | 0 | 0 | 0 | 0 | 0 | 0 | 0
alternative 4 | 0 | 0 | 0 | 0 | 0 | 0 | 0 | 0 | 0 | 0 | 0 | 0 | 0 | 0 | 0 | 0 | 0 | 0 | 0 | 0 | 0 | 0 | 0 | 0 | 0 | 0 | 0 | 0 | 0 | 0 | 0 | 0 | 0 | 0 | 0 | 0 | 0 | 0 | 0 | 0 | 0 | 0 | 0 | 0
Recycling rates (fractions)
Technology | Aluminium | Boron | Cadmium | Chromium | Cobalt | Composite | Concrete | Copper | Dysprosium | Gallium | Germanium | Indium | Iridium | Lead | Manganese | Molybdenum | Neodymium | Nickel | Lithium | Palladium | Phosphorus | Platinum | Polymer | Praseodymium | Gold | Scandium | Selenium | Silicon | Silver | Steel | Tellurium | Terbium | Tin | Titanium | Vanadium | Yttrium | Zinc | Zirconium | Material 1 | Material 2 | Material 3 | Material 4 | Material 5 | Material 6
Technology | 0 | 0 | 0 | 0 | 0 | 0 | 0 | 0 | 0 | 0 | 0 | 0 | 0 | 0 | 0 | 0 | 0 | 0 | 0 | 0 | 0 | 0 | 0 | 0 | 0 | 0 | 0 | 0 | 0 | 0 | 0 | 0 | 0 | 0 | 0 | 0 | 0 | 0 | 0 | 0 | 0 | 0 | 0 | 0
dynamic parameters
| market share |  |  |  |  | Lifetime |  |  | Sources
Year | alternative 1 | alternative 2 | alternative 3 | alternative 4 |  | Technology |  |  | Material intensities
2000 | 0 | 0 | 0 | 0 |  | 20 |  |  | Market shares
2001 | 0 | 0 | 0 | 0 |  | 20 |  |  | Recycling Rate
2002 | 0 | 0 | 0 | 0 |  | 20 |  |  | Lifetime
2003 | 0 | 0 | 0 | 0 |  | 20
2004 | 0 | 0 | 0 | 0 |  | 20 |  |  | Notes and assumptions
2005 | 0 | 0 | 0 | 0 |  | 20 |  |  | Blank template, Fill in values as desired and these will automatically be integrated
2006 | 0 | 0 | 0 | 0 |  | 20
2007 | 0 | 0 | 0 | 0 |  | 20
2008 | 0 | 0 | 0 | 0 |  | 20
2009 | 0 | 0 | 0 | 0 |  | 20
2010 | 0 | 0 | 0 | 0 |  | 20
2011 | 0 | 0 | 0 | 0 |  | 20
2012 | 0 | 0 | 0 | 0 |  | 20
2013 | 0 | 0 | 0 | 0 |  | 20
2014 | 0 | 0 | 0 | 0 |  | 20
2015 | 0 | 0 | 0 | 0 |  | 20
2016 | 0 | 0 | 0 | 0 |  | 20
2017 | 0 | 0 | 0 | 0 |  | 20
2018 | 0 | 0 | 0 | 0 |  | 20
2019 | 0 | 0 | 0 | 0 |  | 20
2020 | 0 | 0 | 0 | 0 |  | 20
2021 | 0 | 0 | 0 | 0 |  | 20
2022 | 0 | 0 | 0 | 0 |  | 20
2023 | 0 | 0 | 0 | 0 |  | 20
2024 | 0 | 0 | 0 | 0 |  | 20
2025 | 0 | 0 | 0 | 0 |  | 20
2026 | 0 | 0 | 0 | 0 |  | 20
2027 | 0 | 0 | 0 | 0 |  | 20
2028 | 0 | 0 | 0 | 0 |  | 20
2029 | 0 | 0 | 0 | 0 |  | 20
2030 | 0 | 0 | 0 | 0 |  | 20
2031 | 0 | 0 | 0 | 0 |  | 20
2032 | 0 | 0 | 0 | 0 |  | 20
2033 | 0 | 0 | 0 | 0 |  | 20
2034 | 0 | 0 | 0 | 0 |  | 20
2035 | 0 | 0 | 0 | 0 |  | 20
2036 | 0 | 0 | 0 | 0 |  | 20
2037 | 0 | 0 | 0 | 0 |  | 20
2038 | 0 | 0 | 0 | 0 |  | 20
2039 | 0 | 0 | 0 | 0 |  | 20
2040 | 0 | 0 | 0 | 0 |  | 20
2041 | 0 | 0 | 0 | 0 |  | 20
2042 | 0 | 0 | 0 | 0 |  | 20
2043 | 0 | 0 | 0 | 0 |  | 20
2044 | 0 | 0 | 0 | 0 |  | 20
2045 | 0 | 0 | 0 | 0 |  | 20
2046 | 0 | 0 | 0 | 0 |  | 20
2047 | 0 | 0 | 0 | 0 |  | 20
2048 | 0 | 0 | 0 | 0 |  | 20
2049 | 0 | 0 | 0 | 0 |  | 20
2050 | 0 | 0 | 0 | 0 |  | 20

## Global Supply
Material | Symbol | Unit | 2000 | 2023 | 2030 | 2035 | 2040 | 2050 | Source / notes | Source:
Silver | Ag | t/yr | 27476 | 27476 | 27476 | 27476 | 27476 | 27476 | EC, 2023 - Extraction stage | list copied from carrara et al. 2023 and values from IEA, 2025 have been incorporated
Aluminium | Al | t/yr | 336197330 | 336197330 | 336197330 | 336197330 | 336197330 | 336197330 | EC, 2023 - Extraction stage | Carrara, S., Bobba, S., Blagoeva, D., Alves Dias, P., Cavalli, A., Georgitzikis, K., Grohol, M., Itul, A., Kuzov, T., Latunussa, C., Lyons, L., Malano, G., Maury, T., Prior Arce, A., Somers, J., Telsnig, T., Veeh, C., Dominic, W., Black, C., … Christou, M. (2023). Supply chain analysis and material demand forecast in strategic technologies and sectors in the EU: A foresight study. European Commission. Joint Research Centre. https://data.europa.eu/doi/10.2760/386650
Arsenic | As | t/yr | 41693 | 41693 | 41693 | 41693 | 41693 | 41693 | EC, 2023 - Processing stage
Gold | Au | t/yr | 3302 | 3302 | 3302 | 3302 | 3302 | 3302 | EC, 2023 - Extraction stage
Boron | B | t/yr | 1287469 | 1287469 | 1287469 | 1287469 | 1287469 | 1287469 | EC, 2023 - Extraction stage | References
Barium | Ba | t/yr | 8986197 | 8986197 | 8986197 | 8986197 | 8986197 | 8986197 | EC, 2023 - Extraction stage (assessed as baryte) | Ali, Z. and Asmatulu, E. (2021), Effects of Acid Treatment on The Recovery of Outdated Pre-preg Composite Fibers, Research Square 10.21203/rs.3.rs-1093721/v1.
Balsa wood | Balsa wood | t/yr | 69200 | 69200 | 69200 | 69200 | 69200 | 69200 | Forest trends, 2022 (volume) and JRC, 2022 (density) | ChemAnalyst (2022), Global Epoxy Resin Market Analysis: Plant Capacity, Production, Operating Efficiency, Demand & Supply, End-User Industries, Grade, Type, Sales Channel, Regional Demand, Foreign Trade, Company Share, 2015-2030
Beryllium | Be | t/yr | 220 | 220 | 220 | 220 | 220 | 220 | EC, 2023 - Extraction stage | European Commission (EC) (2023), Directorate-General for Internal Market, Industry, Entrepreneurship and SMEs, Study on the Critical Raw Materials for the EU (2023) – Final Report, Publications Office of the European Union, Luxembourg.
Bismuth | Bi | t/yr | 10140 | 10140 | 10140 | 10140 | 10140 | 10140 | EC, 2023 - Processing stage | Forest trends (2022), China’s balsa wood consumption is exposing flaws in Peru’s forest regulations and enforcement regime
Cadmium | Cd | t/yr | 26144 | 26144 | 26144 | 26144 | 26144 | 26144 | EC, 2023 - Processing stage | International Commission on Glass (ICG), Community of Glass Associations, International committee for museums and collections of glass (ICOM) (2022), International Year of Glass 2022 (IYOG2022) - The global glass economy and its wider social consequences
Cerium | Ce | t/yr | 47675 | 47675 | 47675 | 47675 | 47675 | 47675 | EC, 2023 - Processing stage | Joint Research Centre (JRC) (2022), Telsnig, T., Georgakaki, A., Letout, S., Kuokkanen, A., Mountraki, A., Ince, E., Shtjefni, D., Joanny Ordonez, G., Eulaerts, O. and Grabowska, M., Clean Energy Technology Observatory: Wind Energy in the European Union – 2022 Status Report on Technology Development, Trends, Value Chains and Markets, Publications Office of the European Union, Luxembourg.
Cobalt | Co | t/yr | 250000 | 250000 | 325000 | 333000 | 333000 | 333000 | IEA, 2025 - Refining | Nature (2021), Concrete needs to lose its colossal carbon footprint, Editorial, Nature 597, 593-594
Concrete | Concrete | t/yr | 30000000000 | 30000000000 | 30000000000 | 30000000000 | 30000000000 | 30000000000 | Nature, 2021 | Plastic Oceans (2022), The facts.
Chromium | Cr | t/yr | 12991891 | 12991891 | 12991891 | 12991891 | 12991891 | 12991891 | EC, 2023 - Extraction stage | Statista (2023a), Glass fiber capacity worldwide from 2011 to 2021
Copper | Cu | t/yr | 26944000 | 26944000 | 33666000 | 31913000 | 31143000 | 31143000 | IEA, 2025 - Refining | Statista (2023b), Synthetic rubber production worldwide from 2000 to 2020
Dysprosium | Dy | t/yr | 1682 | 1682 | 1682 | 1682 | 1682 | 1682 | EC, 2023 - Processing stage | Visual capitalist (2022), Green Steel: Decarbonising with Hydrogen-Fueled Production
Epoxy resins | Epoxy resins | t/yr | 3500000 | 3500000 | 3500000 | 3500000 | 3500000 | 3500000 | ChemAnalyst, 2022 | Nature (2021), Concrete needs to lose its colossal carbon footprint, Editorial, Nature 597, 593-594
Europium | Eu | t/yr | 336 | 336 | 336 | 336 | 336 | 336 | EC, 2023 - Processing stage | Plastic Oceans (2022), The facts.
Iron | Fe | t/yr | 1668529464 | 1668529464 | 1668529464 | 1668529464 | 1668529464 | 1668529464 | EC, 2023 - Processing stage | Statista (2023a), Glass fiber capacity worldwide from 2011 to 2021
Fluorspar | Fluorspar | t/yr | 6697003 | 6697003 | 6697003 | 6697003 | 6697003 | 6697003 | EC, 2023 - Extraction stage | Statista (2023b), Synthetic rubber production worldwide from 2000 to 2020
Gallium | Ga | t/yr | 301 | 301 | 301 | 301 | 301 | 301 | EC, 2023 - Processing stage | Visual capitalist (2022), Green Steel: Decarbonising with Hydrogen-Fueled Production
Gadolinium | Gd | t/yr | 2393 | 2393 | 2393 | 2393 | 2393 | 2393 | EC, 2023 - Processing stage | Sverdrup, H. U., & Sverdrup, A. E. (2024). On the Supply Dynamics of Scandium, Global Resources, Production, Oxide and Metal Price, a Prospective Modelling Study Using WORLD7. Biophysical Economics and Sustainability, 9(2), 1–22. https://doi.org/10.1007/s41247-024-00118-y
Germanium | Ge | t/yr | 100 | 100 | 100 | 100 | 100 | 100 | EC, 2023 - Processing stage | IEA. (2025, May). Global Critical Minerals Outlook 2025. International Energy Agency.
Glass | Glass | t/yr | 95000000 | 95000000 | 95000000 | 95000000 | 95000000 | 95000000 | ICG, Community of Glass Associations, and ICOM (2022)
Glass / carbon composites | Glass / carbon composites | t/yr | 100310 | 100310 | 100310 | 100310 | 100310 | 100310 | Ali and Asmatulu (2021)
Glass fibre | Glass fibre | t/yr | 5851337 | 5851337 | 5851337 | 5851337 | 5851337 | 5851337 | Statista, 2023a
Graphite | Graphite | t/yr | 1875000 | 1875000 | 4427000 | 4468000 | 4490000 | 4490000 | IEA, 2025 - battery grade
Hafnium | Hf | t/yr | 71 | 71 | 71 | 71 | 71 | 71 | EC, 2023 - Processing stage
Indium | In | t/yr | 845 | 845 | 845 | 845 | 845 | 845 | EC, 2023 - Processing stage
Iridium | Ir | t/yr | 7 | 7 | 7 | 7 | 7 | 7 | EC, 2023 - Processing stage
Lanthanum | La | t/yr | 36413 | 36413 | 36413 | 36413 | 36413 | 36413 | EC, 2023 - Processing stage
Lithium | Li | t/yr | 242000 | 242000 | 450000 | 461000 | 461000 | 461000 | IEA, 2025 - Chemicals
Magnesium | Mg | t/yr | 982712 | 982712 | 982712 | 982712 | 982712 | 982712 | EC, 2023 - Processing stage
Manganese | Mn | t/yr | 18871407 | 18871407 | 18871407 | 18871407 | 18871407 | 18871407 | EC, 2023 - Extraction stage
Molybdenum | Mo | t/yr | 275899 | 275899 | 275899 | 275899 | 275899 | 275899 | EC, 2023 - Extraction stage
Niobium | Nb | t/yr | 72502 | 72502 | 72502 | 72502 | 72502 | 72502 | EC, 2023 - Extraction stage
Neodymium | Nd | t/yr | 27095 | 27095 | 27095 | 27095 | 27095 | 27095 | EC, 2023 - Processing stage
Nickel | Ni | t/yr | 3484000 | 3484000 | 4503000 | 4428000 | 4428000 | 4428000 | IEA, 2025 - Refining
Phosphorus | P | t/yr | 1196000 | 1196000 | 1196000 | 1196000 | 1196000 | 1196000 | EC, 2023 - Processing stage
Lead | Pb | t/yr | 4635378 | 4635378 | 4635378 | 4635378 | 4635378 | 4635378 | EC, 2023 - Extraction stage
Palladium | Pd | t/yr | 213 | 213 | 213 | 213 | 213 | 213 | EC, 2023 - Processing stage
Plastic | Plastic | t/yr | 380000000 | 380000000 | 380000000 | 380000000 | 380000000 | 380000000 | Plastic Oceans, 2022
Praseodymium | Pr | t/yr | 7962 | 7962 | 7962 | 7962 | 7962 | 7962 | EC, 2023 - Processing stage
Platinum | Pt | t/yr | 183 | 183 | 183 | 183 | 183 | 183 | EC, 2023 - Processing stage
Rhodium | Rh | t/yr | 23 | 23 | 23 | 23 | 23 | 23 | EC, 2023 - Processing stage
Ruthenium | Ru | t/yr | 29 | 29 | 29 | 29 | 29 | 29 | EC, 2023 - Processing stage
Antimony | Sb | t/yr | 142347 | 142347 | 142347 | 142347 | 142347 | 142347 | EC, 2023 - Extraction stage
Selenium | Se | t/yr | 3737 | 3737 | 3737 | 3737 | 3737 | 3737 | EC, 2023 - Processing stage
Silicon | Si | t/yr | 3011920 | 3011920 | 3011920 | 3011920 | 3011920 | 3011920 | EC, 2023 - Processing stage
Tin | Sn | t/yr | 368694 | 368694 | 368694 | 368694 | 368694 | 368694 | EC, 2023 - Processing stage
Strontium | Sr | t/yr | 156417 | 156417 | 156417 | 156417 | 156417 | 156417 | EC, 2023 - Extraction stage
Steel | Steel | t/yr | 1951000000 | 1951000000 | 1951000000 | 1951000000 | 1951000000 | 1951000000 | Visual capitalist, 2022
Syntetic rubber | Syntetic rubber | t/yr | 14400000 | 14400000 | 14400000 | 14400000 | 14400000 | 14400000 | Statista, 2023b
Tantalum | Ta | t/yr | 1533 | 1533 | 1533 | 1533 | 1533 | 1533 | EC, 2023 - Extraction stage
Terbium | Tb | t/yr | 332 | 332 | 332 | 332 | 332 | 332 | EC, 2023 - Processing stage
Tellurium | Te | t/yr | 891 | 891 | 891 | 891 | 891 | 891 | EC, 2023 - Processing stage
Titanium | Ti | t/yr | 4520677 | 4520677 | 4520677 | 4520677 | 4520677 | 4520677 | EC, 2023 - Extraction stage
Vanadium | V | t/yr | 91354 | 91354 | 91354 | 91354 | 91354 | 91354 | EC, 2023 - Extraction stage
Tungsten | W | t/yr | 87000 | 87000 | 87000 | 87000 | 87000 | 87000 | EC, 2023 - Processing stage
Yttrium | Y | t/yr | 8220 | 8220 | 8220 | 8220 | 8220 | 8220 | EC, 2023 - Processing stage
Zinc | Zn | t/yr | 12140004 | 12140004 | 12140004 | 12140004 | 12140004 | 12140004 | EC, 2023 - Extraction stage
Zirconium | Zr | t/yr | 928830 | 928830 | 928830 | 928830 | 928830 | 928830 | EC, 2023 - Extraction stage
Scandium | Sc | t/yr | 45 | 45 | 45 | 45 | 45 | 45 | Sverdrup & Sverdrup (2024)
Polymer |  | t/yr | 300000000 | 300000000 | 300000000 | 300000000 | 300000000 | 300000000
Composite |  | t/yr | 20000000 | 20000000 | 20000000 | 20000000 | 20000000 | 20000000
Material 1 |  | t/yr | 0 | 0 | 0 | 0 | 0 | 0
Material 2 |  | t/yr | 0 | 0 | 0 | 0 | 0 | 0
Material 3 |  | t/yr | 0 | 0 | 0 | 0 | 0 | 0
Material 4 |  | t/yr | 0 | 0 | 0 | 0 | 0 | 0
Material 5 |  | t/yr | 0 | 0 | 0 | 0 | 0 | 0
Material 6 |  | t/yr | 0 | 0 | 0 | 0 | 0 | 0
Note on E65: [Threaded comment] Your version of Excel allows you to read this threaded comment; however, any edits to it will get removed if the file is opened in a newer version of Excel. Learn more: https://go.microsoft.com/fwlink/?linkid=870924 Comment: Placeholder values

## Standard Deviation
Technology | Standard Deviation
Wind onshore | 1 | Note: Data on this parameter is often scarce or unreliable. Therefore, arbritrary standard deviations of 1 are taken for all technologies which represents a high certainty in product lifetime.
Wind offshore | 1
Solar PV | 1
Waste plant | 1
Nuclear plant | 1
Coal plant | 1
Methane plant (no CCS) | 1
Hydrogen plant | 1
Redox-flow | 1
CAES | 1
Battery large scale | 1
Power-to-heat | 1
Power-to-gas | 1
Interconnection | 1
Curtailment | 1
DSR | 1
Battery home | 1
Vehicle-to-grid | 1
Electricity Grid | 1
CCS | 1
Methane plant (with CCS) | 1
Technology 1 | 1
Technology 2 | 1
Technology 3 | 1
Technology 4 | 1
Technology 5 | 2
Technology 6 | 3
Technology 7 | 4
Technology 8 | 5
Technology 9 | 6
Technology 10 | 7

## dRecycling Rates
Technology | Year | Aluminium | Boron | Cadmium | Chromium | Cobalt | Composite | Concrete | Copper | Dysprosium | Gallium | Germanium | Indium | Iridium | Lead | Manganese | Molybdenum | Neodymium | Nickel | Lithium | Palladium | Phosphorus | Platinum | Polymer | Praseodymium | Gold | Scandium | Selenium | Silicon | Silver | Steel | Tellurium | Terbium | Tin | Titanium | Vanadium | Yttrium | Zinc | Zirconium | Material 1 | Material 2 | Material 3 | Material 4 | Material 5 | Material 6
Wind onshore | 2000 | 0.8 | 0.8 | 0 | 0.8 | 0 | 0.8 | 0.8 | 0.9 | 0 | 0 | 0 | 0 | 0 | 0.8 | 0.8 | 0.8 | 0 | 0.8 | 0 | 0 | 0 | 0 | 0.8 | 0.8 | 0 | 0 | 0 | 0 | 0 | 0.8 | 0 | 0.8 | 0 | 0 | 0 | 0.8 | 0.8 | 0 | 0 | 0 | 0 | 0 | 0 | 0
Wind onshore | 2001 | 0.8 | 0.8 | 0 | 0.8 | 0 | 0.8 | 0.8 | 0.9 | 0 | 0 | 0 | 0 | 0 | 0.8 | 0.8 | 0.8 | 0 | 0.8 | 0 | 0 | 0 | 0 | 0.8 | 0.8 | 0 | 0 | 0 | 0 | 0 | 0.8 | 0 | 0.8 | 0 | 0 | 0 | 0.8 | 0.8 | 0 | 0 | 0 | 0 | 0 | 0 | 0
Wind onshore | 2002 | 0.8 | 0.8 | 0 | 0.8 | 0 | 0.8 | 0.8 | 0.9 | 0 | 0 | 0 | 0 | 0 | 0.8 | 0.8 | 0.8 | 0 | 0.8 | 0 | 0 | 0 | 0 | 0.8 | 0.8 | 0 | 0 | 0 | 0 | 0 | 0.8 | 0 | 0.8 | 0 | 0 | 0 | 0.8 | 0.8 | 0 | 0 | 0 | 0 | 0 | 0 | 0
Wind onshore | 2003 | 0.8 | 0.8 | 0 | 0.8 | 0 | 0.8 | 0.8 | 0.9 | 0 | 0 | 0 | 0 | 0 | 0.8 | 0.8 | 0.8 | 0 | 0.8 | 0 | 0 | 0 | 0 | 0.8 | 0.8 | 0 | 0 | 0 | 0 | 0 | 0.8 | 0 | 0.8 | 0 | 0 | 0 | 0.8 | 0.8 | 0 | 0 | 0 | 0 | 0 | 0 | 0
Wind onshore | 2004 | 0.8 | 0.8 | 0 | 0.8 | 0 | 0.8 | 0.8 | 0.9 | 0 | 0 | 0 | 0 | 0 | 0.8 | 0.8 | 0.8 | 0 | 0.8 | 0 | 0 | 0 | 0 | 0.8 | 0.8 | 0 | 0 | 0 | 0 | 0 | 0.8 | 0 | 0.8 | 0 | 0 | 0 | 0.8 | 0.8 | 0 | 0 | 0 | 0 | 0 | 0 | 0
Wind onshore | 2005 | 0.8 | 0.8 | 0 | 0.8 | 0 | 0.8 | 0.8 | 0.9 | 0 | 0 | 0 | 0 | 0 | 0.8 | 0.8 | 0.8 | 0 | 0.8 | 0 | 0 | 0 | 0 | 0.8 | 0.8 | 0 | 0 | 0 | 0 | 0 | 0.8 | 0 | 0.8 | 0 | 0 | 0 | 0.8 | 0.8 | 0 | 0 | 0 | 0 | 0 | 0 | 0
Wind onshore | 2006 | 0.8 | 0.8 | 0 | 0.8 | 0 | 0.8 | 0.8 | 0.9 | 0 | 0 | 0 | 0 | 0 | 0.8 | 0.8 | 0.8 | 0 | 0.8 | 0 | 0 | 0 | 0 | 0.8 | 0.8 | 0 | 0 | 0 | 0 | 0 | 0.8 | 0 | 0.8 | 0 | 0 | 0 | 0.8 | 0.8 | 0 | 0 | 0 | 0 | 0 | 0 | 0
Wind onshore | 2007 | 0.8 | 0.8 | 0 | 0.8 | 0 | 0.8 | 0.8 | 0.9 | 0 | 0 | 0 | 0 | 0 | 0.8 | 0.8 | 0.8 | 0 | 0.8 | 0 | 0 | 0 | 0 | 0.8 | 0.8 | 0 | 0 | 0 | 0 | 0 | 0.8 | 0 | 0.8 | 0 | 0 | 0 | 0.8 | 0.8 | 0 | 0 | 0 | 0 | 0 | 0 | 0
Wind onshore | 2008 | 0.8 | 0.8 | 0 | 0.8 | 0 | 0.8 | 0.8 | 0.9 | 0 | 0 | 0 | 0 | 0 | 0.8 | 0.8 | 0.8 | 0 | 0.8 | 0 | 0 | 0 | 0 | 0.8 | 0.8 | 0 | 0 | 0 | 0 | 0 | 0.8 | 0 | 0.8 | 0 | 0 | 0 | 0.8 | 0.8 | 0 | 0 | 0 | 0 | 0 | 0 | 0
Wind onshore | 2009 | 0.8 | 0.8 | 0 | 0.8 | 0 | 0.8 | 0.8 | 0.9 | 0 | 0 | 0 | 0 | 0 | 0.8 | 0.8 | 0.8 | 0 | 0.8 | 0 | 0 | 0 | 0 | 0.8 | 0.8 | 0 | 0 | 0 | 0 | 0 | 0.8 | 0 | 0.8 | 0 | 0 | 0 | 0.8 | 0.8 | 0 | 0 | 0 | 0 | 0 | 0 | 0
Wind onshore | 2010 | 0.8 | 0.8 | 0 | 0.8 | 0 | 0.8 | 0.8 | 0.9 | 0 | 0 | 0 | 0 | 0 | 0.8 | 0.8 | 0.8 | 0 | 0.8 | 0 | 0 | 0 | 0 | 0.8 | 0.8 | 0 | 0 | 0 | 0 | 0 | 0.8 | 0 | 0.8 | 0 | 0 | 0 | 0.8 | 0.8 | 0 | 0 | 0 | 0 | 0 | 0 | 0
Wind onshore | 2011 | 0.8 | 0.8 | 0 | 0.8 | 0 | 0.8 | 0.8 | 0.9 | 0 | 0 | 0 | 0 | 0 | 0.8 | 0.8 | 0.8 | 0 | 0.8 | 0 | 0 | 0 | 0 | 0.8 | 0.8 | 0 | 0 | 0 | 0 | 0 | 0.8 | 0 | 0.8 | 0 | 0 | 0 | 0.8 | 0.8 | 0 | 0 | 0 | 0 | 0 | 0 | 0
Wind onshore | 2012 | 0.8 | 0.8 | 0 | 0.8 | 0 | 0.8 | 0.8 | 0.9 | 0 | 0 | 0 | 0 | 0 | 0.8 | 0.8 | 0.8 | 0 | 0.8 | 0 | 0 | 0 | 0 | 0.8 | 0.8 | 0 | 0 | 0 | 0 | 0 | 0.8 | 0 | 0.8 | 0 | 0 | 0 | 0.8 | 0.8 | 0 | 0 | 0 | 0 | 0 | 0 | 0
Wind onshore | 2013 | 0.8 | 0.8 | 0 | 0.8 | 0 | 0.8 | 0.8 | 0.9 | 0 | 0 | 0 | 0 | 0 | 0.8 | 0.8 | 0.8 | 0 | 0.8 | 0 | 0 | 0 | 0 | 0.8 | 0.8 | 0 | 0 | 0 | 0 | 0 | 0.8 | 0 | 0.8 | 0 | 0 | 0 | 0.8 | 0.8 | 0 | 0 | 0 | 0 | 0 | 0 | 0
Wind onshore | 2014 | 0.8 | 0.8 | 0 | 0.8 | 0 | 0.8 | 0.8 | 0.9 | 0 | 0 | 0 | 0 | 0 | 0.8 | 0.8 | 0.8 | 0 | 0.8 | 0 | 0 | 0 | 0 | 0.8 | 0.8 | 0 | 0 | 0 | 0 | 0 | 0.8 | 0 | 0.8 | 0 | 0 | 0 | 0.8 | 0.8 | 0 | 0 | 0 | 0 | 0 | 0 | 0
Wind onshore | 2015 | 0.8 | 0.8 | 0 | 0.8 | 0 | 0.8 | 0.8 | 0.9 | 0 | 0 | 0 | 0 | 0 | 0.8 | 0.8 | 0.8 | 0 | 0.8 | 0 | 0 | 0 | 0 | 0.8 | 0.8 | 0 | 0 | 0 | 0 | 0 | 0.8 | 0 | 0.8 | 0 | 0 | 0 | 0.8 | 0.8 | 0 | 0 | 0 | 0 | 0 | 0 | 0
Wind onshore | 2016 | 0.8 | 0.8 | 0 | 0.8 | 0 | 0.8 | 0.8 | 0.9 | 0 | 0 | 0 | 0 | 0 | 0.8 | 0.8 | 0.8 | 0 | 0.8 | 0 | 0 | 0 | 0 | 0.8 | 0.8 | 0 | 0 | 0 | 0 | 0 | 0.8 | 0 | 0.8 | 0 | 0 | 0 | 0.8 | 0.8 | 0 | 0 | 0 | 0 | 0 | 0 | 0
Wind onshore | 2017 | 0.8 | 0.8 | 0 | 0.8 | 0 | 0.8 | 0.8 | 0.9 | 0 | 0 | 0 | 0 | 0 | 0.8 | 0.8 | 0.8 | 0 | 0.8 | 0 | 0 | 0 | 0 | 0.8 | 0.8 | 0 | 0 | 0 | 0 | 0 | 0.8 | 0 | 0.8 | 0 | 0 | 0 | 0.8 | 0.8 | 0 | 0 | 0 | 0 | 0 | 0 | 0
Wind onshore | 2018 | 0.8 | 0.8 | 0 | 0.8 | 0 | 0.8 | 0.8 | 0.9 | 0 | 0 | 0 | 0 | 0 | 0.8 | 0.8 | 0.8 | 0 | 0.8 | 0 | 0 | 0 | 0 | 0.8 | 0.8 | 0 | 0 | 0 | 0 | 0 | 0.8 | 0 | 0.8 | 0 | 0 | 0 | 0.8 | 0.8 | 0 | 0 | 0 | 0 | 0 | 0 | 0
Wind onshore | 2019 | 0.8 | 0.8 | 0 | 0.8 | 0 | 0.8 | 0.8 | 0.9 | 0 | 0 | 0 | 0 | 0 | 0.8 | 0.8 | 0.8 | 0 | 0.8 | 0 | 0 | 0 | 0 | 0.8 | 0.8 | 0 | 0 | 0 | 0 | 0 | 0.8 | 0 | 0.8 | 0 | 0 | 0 | 0.8 | 0.8 | 0 | 0 | 0 | 0 | 0 | 0 | 0
Wind onshore | 2020 | 0.8 | 0.8 | 0 | 0.8 | 0 | 0.8 | 0.8 | 0.9 | 0 | 0 | 0 | 0 | 0 | 0.8 | 0.8 | 0.8 | 0 | 0.8 | 0 | 0 | 0 | 0 | 0.8 | 0.8 | 0 | 0 | 0 | 0 | 0 | 0.8 | 0 | 0.8 | 0 | 0 | 0 | 0.8 | 0.8 | 0 | 0 | 0 | 0 | 0 | 0 | 0
Wind onshore | 2021 | 0.8 | 0.8 | 0 | 0.8 | 0 | 0.8 | 0.8 | 0.9 | 0 | 0 | 0 | 0 | 0 | 0.8 | 0.8 | 0.8 | 0 | 0.8 | 0 | 0 | 0 | 0 | 0.8 | 0.8 | 0 | 0 | 0 | 0 | 0 | 0.8 | 0 | 0.8 | 0 | 0 | 0 | 0.8 | 0.8 | 0 | 0 | 0 | 0 | 0 | 0 | 0
Wind onshore | 2022 | 0.8 | 0.8 | 0 | 0.8 | 0 | 0.8 | 0.8 | 0.9 | 0 | 0 | 0 | 0 | 0 | 0.8 | 0.8 | 0.8 | 0 | 0.8 | 0 | 0 | 0 | 0 | 0.8 | 0.8 | 0 | 0 | 0 | 0 | 0 | 0.8 | 0 | 0.8 | 0 | 0 | 0 | 0.8 | 0.8 | 0 | 0 | 0 | 0 | 0 | 0 | 0
Wind onshore | 2023 | 0.8 | 0.8 | 0 | 0.8 | 0 | 0.8 | 0.8 | 0.9 | 0 | 0 | 0 | 0 | 0 | 0.8 | 0.8 | 0.8 | 0 | 0.8 | 0 | 0 | 0 | 0 | 0.8 | 0.8 | 0 | 0 | 0 | 0 | 0 | 0.8 | 0 | 0.8 | 0 | 0 | 0 | 0.8 | 0.8 | 0 | 0 | 0 | 0 | 0 | 0 | 0
Wind onshore | 2024 | 0.8 | 0.8 | 0 | 0.8 | 0 | 0.8 | 0.8 | 0.9 | 0 | 0 | 0 | 0 | 0 | 0.8 | 0.8 | 0.8 | 0 | 0.8 | 0 | 0 | 0 | 0 | 0.8 | 0.8 | 0 | 0 | 0 | 0 | 0 | 0.8 | 0 | 0.8 | 0 | 0 | 0 | 0.8 | 0.8 | 0 | 0 | 0 | 0 | 0 | 0 | 0
Wind onshore | 2025 | 0.8 | 0.8 | 0 | 0.8 | 0 | 0.8 | 0.8 | 0.9 | 0 | 0 | 0 | 0 | 0 | 0.8 | 0.8 | 0.8 | 0 | 0.8 | 0 | 0 | 0 | 0 | 0.8 | 0.8 | 0 | 0 | 0 | 0 | 0 | 0.8 | 0 | 0.8 | 0 | 0 | 0 | 0.8 | 0.8 | 0 | 0 | 0 | 0 | 0 | 0 | 0
Wind onshore | 2026 | 0.8 | 0.8 | 0 | 0.8 | 0 | 0.8 | 0.8 | 0.9 | 0 | 0 | 0 | 0 | 0 | 0.8 | 0.8 | 0.8 | 0 | 0.8 | 0 | 0 | 0 | 0 | 0.8 | 0.8 | 0 | 0 | 0 | 0 | 0 | 0.8 | 0 | 0.8 | 0 | 0 | 0 | 0.8 | 0.8 | 0 | 0 | 0 | 0 | 0 | 0 | 0
Wind onshore | 2027 | 0.8 | 0.8 | 0 | 0.8 | 0 | 0.8 | 0.8 | 0.9 | 0 | 0 | 0 | 0 | 0 | 0.8 | 0.8 | 0.8 | 0 | 0.8 | 0 | 0 | 0 | 0 | 0.8 | 0.8 | 0 | 0 | 0 | 0 | 0 | 0.8 | 0 | 0.8 | 0 | 0 | 0 | 0.8 | 0.8 | 0 | 0 | 0 | 0 | 0 | 0 | 0
Wind onshore | 2028 | 0.8 | 0.8 | 0 | 0.8 | 0 | 0.8 | 0.8 | 0.9 | 0 | 0 | 0 | 0 | 0 | 0.8 | 0.8 | 0.8 | 0 | 0.8 | 0 | 0 | 0 | 0 | 0.8 | 0.8 | 0 | 0 | 0 | 0 | 0 | 0.8 | 0 | 0.8 | 0 | 0 | 0 | 0.8 | 0.8 | 0 | 0 | 0 | 0 | 0 | 0 | 0
Wind onshore | 2029 | 0.8 | 0.8 | 0 | 0.8 | 0 | 0.8 | 0.8 | 0.9 | 0 | 0 | 0 | 0 | 0 | 0.8 | 0.8 | 0.8 | 0 | 0.8 | 0 | 0 | 0 | 0 | 0.8 | 0.8 | 0 | 0 | 0 | 0 | 0 | 0.8 | 0 | 0.8 | 0 | 0 | 0 | 0.8 | 0.8 | 0 | 0 | 0 | 0 | 0 | 0 | 0
Wind onshore | 2030 | 0.8 | 0.8 | 0 | 0.8 | 0 | 0.8 | 0.8 | 0.9 | 0 | 0 | 0 | 0 | 0 | 0.8 | 0.8 | 0.8 | 0 | 0.8 | 0 | 0 | 0 | 0 | 0.8 | 0.8 | 0 | 0 | 0 | 0 | 0 | 0.8 | 0 | 0.8 | 0 | 0 | 0 | 0.8 | 0.8 | 0 | 0 | 0 | 0 | 0 | 0 | 0
Wind onshore | 2031 | 0.8 | 0.8 | 0 | 0.8 | 0 | 0.8 | 0.8 | 0.9 | 0 | 0 | 0 | 0 | 0 | 0.8 | 0.8 | 0.8 | 0 | 0.8 | 0 | 0 | 0 | 0 | 0.8 | 0.8 | 0 | 0 | 0 | 0 | 0 | 0.8 | 0 | 0.8 | 0 | 0 | 0 | 0.8 | 0.8 | 0 | 0 | 0 | 0 | 0 | 0 | 0
Wind onshore | 2032 | 0.8 | 0.8 | 0 | 0.8 | 0 | 0.8 | 0.8 | 0.9 | 0 | 0 | 0 | 0 | 0 | 0.8 | 0.8 | 0.8 | 0 | 0.8 | 0 | 0 | 0 | 0 | 0.8 | 0.8 | 0 | 0 | 0 | 0 | 0 | 0.8 | 0 | 0.8 | 0 | 0 | 0 | 0.8 | 0.8 | 0 | 0 | 0 | 0 | 0 | 0 | 0
Wind onshore | 2033 | 0.8 | 0.8 | 0 | 0.8 | 0 | 0.8 | 0.8 | 0.9 | 0 | 0 | 0 | 0 | 0 | 0.8 | 0.8 | 0.8 | 0 | 0.8 | 0 | 0 | 0 | 0 | 0.8 | 0.8 | 0 | 0 | 0 | 0 | 0 | 0.8 | 0 | 0.8 | 0 | 0 | 0 | 0.8 | 0.8 | 0 | 0 | 0 | 0 | 0 | 0 | 0
Wind onshore | 2034 | 0.8 | 0.8 | 0 | 0.8 | 0 | 0.8 | 0.8 | 0.9 | 0 | 0 | 0 | 0 | 0 | 0.8 | 0.8 | 0.8 | 0 | 0.8 | 0 | 0 | 0 | 0 | 0.8 | 0.8 | 0 | 0 | 0 | 0 | 0 | 0.8 | 0 | 0.8 | 0 | 0 | 0 | 0.8 | 0.8 | 0 | 0 | 0 | 0 | 0 | 0 | 0
Wind onshore | 2035 | 0.8 | 0.8 | 0 | 0.8 | 0 | 0.8 | 0.8 | 0.9 | 0 | 0 | 0 | 0 | 0 | 0.8 | 0.8 | 0.8 | 0 | 0.8 | 0 | 0 | 0 | 0 | 0.8 | 0.8 | 0 | 0 | 0 | 0 | 0 | 0.8 | 0 | 0.8 | 0 | 0 | 0 | 0.8 | 0.8 | 0 | 0 | 0 | 0 | 0 | 0 | 0
Wind onshore | 2036 | 0.8 | 0.8 | 0 | 0.8 | 0 | 0.8 | 0.8 | 0.9 | 0 | 0 | 0 | 0 | 0 | 0.8 | 0.8 | 0.8 | 0 | 0.8 | 0 | 0 | 0 | 0 | 0.8 | 0.8 | 0 | 0 | 0 | 0 | 0 | 0.8 | 0 | 0.8 | 0 | 0 | 0 | 0.8 | 0.8 | 0 | 0 | 0 | 0 | 0 | 0 | 0
Wind onshore | 2037 | 0.8 | 0.8 | 0 | 0.8 | 0 | 0.8 | 0.8 | 0.9 | 0 | 0 | 0 | 0 | 0 | 0.8 | 0.8 | 0.8 | 0 | 0.8 | 0 | 0 | 0 | 0 | 0.8 | 0.8 | 0 | 0 | 0 | 0 | 0 | 0.8 | 0 | 0.8 | 0 | 0 | 0 | 0.8 | 0.8 | 0 | 0 | 0 | 0 | 0 | 0 | 0
Wind onshore | 2038 | 0.8 | 0.8 | 0 | 0.8 | 0 | 0.8 | 0.8 | 0.9 | 0 | 0 | 0 | 0 | 0 | 0.8 | 0.8 | 0.8 | 0 | 0.8 | 0 | 0 | 0 | 0 | 0.8 | 0.8 | 0 | 0 | 0 | 0 | 0 | 0.8 | 0 | 0.8 | 0 | 0 | 0 | 0.8 | 0.8 | 0 | 0 | 0 | 0 | 0 | 0 | 0
Wind onshore | 2039 | 0.8 | 0.8 | 0 | 0.8 | 0 | 0.8 | 0.8 | 0.9 | 0 | 0 | 0 | 0 | 0 | 0.8 | 0.8 | 0.8 | 0 | 0.8 | 0 | 0 | 0 | 0 | 0.8 | 0.8 | 0 | 0 | 0 | 0 | 0 | 0.8 | 0 | 0.8 | 0 | 0 | 0 | 0.8 | 0.8 | 0 | 0 | 0 | 0 | 0 | 0 | 0
Wind onshore | 2040 | 0.8 | 0.8 | 0 | 0.8 | 0 | 0.8 | 0.8 | 0.9 | 0 | 0 | 0 | 0 | 0 | 0.8 | 0.8 | 0.8 | 0 | 0.8 | 0 | 0 | 0 | 0 | 0.8 | 0.8 | 0 | 0 | 0 | 0 | 0 | 0.8 | 0 | 0.8 | 0 | 0 | 0 | 0.8 | 0.8 | 0 | 0 | 0 | 0 | 0 | 0 | 0
Wind onshore | 2041 | 0.8 | 0.8 | 0 | 0.8 | 0 | 0.8 | 0.8 | 0.9 | 0 | 0 | 0 | 0 | 0 | 0.8 | 0.8 | 0.8 | 0 | 0.8 | 0 | 0 | 0 | 0 | 0.8 | 0.8 | 0 | 0 | 0 | 0 | 0 | 0.8 | 0 | 0.8 | 0 | 0 | 0 | 0.8 | 0.8 | 0 | 0 | 0 | 0 | 0 | 0 | 0
Wind onshore | 2042 | 0.8 | 0.8 | 0 | 0.8 | 0 | 0.8 | 0.8 | 0.9 | 0 | 0 | 0 | 0 | 0 | 0.8 | 0.8 | 0.8 | 0 | 0.8 | 0 | 0 | 0 | 0 | 0.8 | 0.8 | 0 | 0 | 0 | 0 | 0 | 0.8 | 0 | 0.8 | 0 | 0 | 0 | 0.8 | 0.8 | 0 | 0 | 0 | 0 | 0 | 0 | 0
Wind onshore | 2043 | 0.8 | 0.8 | 0 | 0.8 | 0 | 0.8 | 0.8 | 0.9 | 0 | 0 | 0 | 0 | 0 | 0.8 | 0.8 | 0.8 | 0 | 0.8 | 0 | 0 | 0 | 0 | 0.8 | 0.8 | 0 | 0 | 0 | 0 | 0 | 0.8 | 0 | 0.8 | 0 | 0 | 0 | 0.8 | 0.8 | 0 | 0 | 0 | 0 | 0 | 0 | 0
Wind onshore | 2044 | 0.8 | 0.8 | 0 | 0.8 | 0 | 0.8 | 0.8 | 0.9 | 0 | 0 | 0 | 0 | 0 | 0.8 | 0.8 | 0.8 | 0 | 0.8 | 0 | 0 | 0 | 0 | 0.8 | 0.8 | 0 | 0 | 0 | 0 | 0 | 0.8 | 0 | 0.8 | 0 | 0 | 0 | 0.8 | 0.8 | 0 | 0 | 0 | 0 | 0 | 0 | 0
Wind onshore | 2045 | 0.8 | 0.8 | 0 | 0.8 | 0 | 0.8 | 0.8 | 0.9 | 0 | 0 | 0 | 0 | 0 | 0.8 | 0.8 | 0.8 | 0 | 0.8 | 0 | 0 | 0 | 0 | 0.8 | 0.8 | 0 | 0 | 0 | 0 | 0 | 0.8 | 0 | 0.8 | 0 | 0 | 0 | 0.8 | 0.8 | 0 | 0 | 0 | 0 | 0 | 0 | 0
Wind onshore | 2046 | 0.8 | 0.8 | 0 | 0.8 | 0 | 0.8 | 0.8 | 0.9 | 0 | 0 | 0 | 0 | 0 | 0.8 | 0.8 | 0.8 | 0 | 0.8 | 0 | 0 | 0 | 0 | 0.8 | 0.8 | 0 | 0 | 0 | 0 | 0 | 0.8 | 0 | 0.8 | 0 | 0 | 0 | 0.8 | 0.8 | 0 | 0 | 0 | 0 | 0 | 0 | 0
Wind onshore | 2047 | 0.8 | 0.8 | 0 | 0.8 | 0 | 0.8 | 0.8 | 0.9 | 0 | 0 | 0 | 0 | 0 | 0.8 | 0.8 | 0.8 | 0 | 0.8 | 0 | 0 | 0 | 0 | 0.8 | 0.8 | 0 | 0 | 0 | 0 | 0 | 0.8 | 0 | 0.8 | 0 | 0 | 0 | 0.8 | 0.8 | 0 | 0 | 0 | 0 | 0 | 0 | 0
Wind onshore | 2048 | 0.8 | 0.8 | 0 | 0.8 | 0 | 0.8 | 0.8 | 0.9 | 0 | 0 | 0 | 0 | 0 | 0.8 | 0.8 | 0.8 | 0 | 0.8 | 0 | 0 | 0 | 0 | 0.8 | 0.8 | 0 | 0 | 0 | 0 | 0 | 0.8 | 0 | 0.8 | 0 | 0 | 0 | 0.8 | 0.8 | 0 | 0 | 0 | 0 | 0 | 0 | 0
Wind onshore | 2049 | 0.8 | 0.8 | 0 | 0.8 | 0 | 0.8 | 0.8 | 0.9 | 0 | 0 | 0 | 0 | 0 | 0.8 | 0.8 | 0.8 | 0 | 0.8 | 0 | 0 | 0 | 0 | 0.8 | 0.8 | 0 | 0 | 0 | 0 | 0 | 0.8 | 0 | 0.8 | 0 | 0 | 0 | 0.8 | 0.8 | 0 | 0 | 0 | 0 | 0 | 0 | 0
Wind onshore | 2050 | 0.8 | 0.8 | 0 | 0.8 | 0 | 0.8 | 0.8 | 0.9 | 0 | 0 | 0 | 0 | 0 | 0.8 | 0.8 | 0.8 | 0 | 0.8 | 0 | 0 | 0 | 0 | 0.8 | 0.8 | 0 | 0 | 0 | 0 | 0 | 0.8 | 0 | 0.8 | 0 | 0 | 0 | 0.8 | 0.8 | 0 | 0 | 0 | 0 | 0 | 0 | 0
Wind offshore | 2000 | 0.8 | 0.8 | 0 | 0.8 | 0 | 0.8 | 0.8 | 0.9 | 0 | 0 | 0 | 0 | 0 | 0.8 | 0.8 | 0.8 | 0 | 0.8 | 0 | 0 | 0 | 0 | 0.8 | 0.8 | 0 | 0 | 0 | 0 | 0 | 0.8 | 0 | 0.8 | 0 | 0 | 0 | 0.8 | 0.8 | 0 | 0 | 0 | 0 | 0 | 0 | 0
Wind offshore | 2001 | 0.8 | 0.8 | 0 | 0.8 | 0 | 0.8 | 0.8 | 0.9 | 0 | 0 | 0 | 0 | 0 | 0.8 | 0.8 | 0.8 | 0 | 0.8 | 0 | 0 | 0 | 0 | 0.8 | 0.8 | 0 | 0 | 0 | 0 | 0 | 0.8 | 0 | 0.8 | 0 | 0 | 0 | 0.8 | 0.8 | 0 | 0 | 0 | 0 | 0 | 0 | 0
Wind offshore | 2002 | 0.8 | 0.8 | 0 | 0.8 | 0 | 0.8 | 0.8 | 0.9 | 0 | 0 | 0 | 0 | 0 | 0.8 | 0.8 | 0.8 | 0 | 0.8 | 0 | 0 | 0 | 0 | 0.8 | 0.8 | 0 | 0 | 0 | 0 | 0 | 0.8 | 0 | 0.8 | 0 | 0 | 0 | 0.8 | 0.8 | 0 | 0 | 0 | 0 | 0 | 0 | 0
Wind offshore | 2003 | 0.8 | 0.8 | 0 | 0.8 | 0 | 0.8 | 0.8 | 0.9 | 0 | 0 | 0 | 0 | 0 | 0.8 | 0.8 | 0.8 | 0 | 0.8 | 0 | 0 | 0 | 0 | 0.8 | 0.8 | 0 | 0 | 0 | 0 | 0 | 0.8 | 0 | 0.8 | 0 | 0 | 0 | 0.8 | 0.8 | 0 | 0 | 0 | 0 | 0 | 0 | 0
Wind offshore | 2004 | 0.8 | 0.8 | 0 | 0.8 | 0 | 0.8 | 0.8 | 0.9 | 0 | 0 | 0 | 0 | 0 | 0.8 | 0.8 | 0.8 | 0 | 0.8 | 0 | 0 | 0 | 0 | 0.8 | 0.8 | 0 | 0 | 0 | 0 | 0 | 0.8 | 0 | 0.8 | 0 | 0 | 0 | 0.8 | 0.8 | 0 | 0 | 0 | 0 | 0 | 0 | 0
Wind offshore | 2005 | 0.8 | 0.8 | 0 | 0.8 | 0 | 0.8 | 0.8 | 0.9 | 0 | 0 | 0 | 0 | 0 | 0.8 | 0.8 | 0.8 | 0 | 0.8 | 0 | 0 | 0 | 0 | 0.8 | 0.8 | 0 | 0 | 0 | 0 | 0 | 0.8 | 0 | 0.8 | 0 | 0 | 0 | 0.8 | 0.8 | 0 | 0 | 0 | 0 | 0 | 0 | 0
Wind offshore | 2006 | 0.8 | 0.8 | 0 | 0.8 | 0 | 0.8 | 0.8 | 0.9 | 0 | 0 | 0 | 0 | 0 | 0.8 | 0.8 | 0.8 | 0 | 0.8 | 0 | 0 | 0 | 0 | 0.8 | 0.8 | 0 | 0 | 0 | 0 | 0 | 0.8 | 0 | 0.8 | 0 | 0 | 0 | 0.8 | 0.8 | 0 | 0 | 0 | 0 | 0 | 0 | 0
Wind offshore | 2007 | 0.8 | 0.8 | 0 | 0.8 | 0 | 0.8 | 0.8 | 0.9 | 0 | 0 | 0 | 0 | 0 | 0.8 | 0.8 | 0.8 | 0 | 0.8 | 0 | 0 | 0 | 0 | 0.8 | 0.8 | 0 | 0 | 0 | 0 | 0 | 0.8 | 0 | 0.8 | 0 | 0 | 0 | 0.8 | 0.8 | 0 | 0 | 0 | 0 | 0 | 0 | 0
Wind offshore | 2008 | 0.8 | 0.8 | 0 | 0.8 | 0 | 0.8 | 0.8 | 0.9 | 0 | 0 | 0 | 0 | 0 | 0.8 | 0.8 | 0.8 | 0 | 0.8 | 0 | 0 | 0 | 0 | 0.8 | 0.8 | 0 | 0 | 0 | 0 | 0 | 0.8 | 0 | 0.8 | 0 | 0 | 0 | 0.8 | 0.8 | 0 | 0 | 0 | 0 | 0 | 0 | 0
Wind offshore | 2009 | 0.8 | 0.8 | 0 | 0.8 | 0 | 0.8 | 0.8 | 0.9 | 0 | 0 | 0 | 0 | 0 | 0.8 | 0.8 | 0.8 | 0 | 0.8 | 0 | 0 | 0 | 0 | 0.8 | 0.8 | 0 | 0 | 0 | 0 | 0 | 0.8 | 0 | 0.8 | 0 | 0 | 0 | 0.8 | 0.8 | 0 | 0 | 0 | 0 | 0 | 0 | 0
Wind offshore | 2010 | 0.8 | 0.8 | 0 | 0.8 | 0 | 0.8 | 0.8 | 0.9 | 0 | 0 | 0 | 0 | 0 | 0.8 | 0.8 | 0.8 | 0 | 0.8 | 0 | 0 | 0 | 0 | 0.8 | 0.8 | 0 | 0 | 0 | 0 | 0 | 0.8 | 0 | 0.8 | 0 | 0 | 0 | 0.8 | 0.8 | 0 | 0 | 0 | 0 | 0 | 0 | 0
Wind offshore | 2011 | 0.8 | 0.8 | 0 | 0.8 | 0 | 0.8 | 0.8 | 0.9 | 0 | 0 | 0 | 0 | 0 | 0.8 | 0.8 | 0.8 | 0 | 0.8 | 0 | 0 | 0 | 0 | 0.8 | 0.8 | 0 | 0 | 0 | 0 | 0 | 0.8 | 0 | 0.8 | 0 | 0 | 0 | 0.8 | 0.8 | 0 | 0 | 0 | 0 | 0 | 0 | 0
Wind offshore | 2012 | 0.8 | 0.8 | 0 | 0.8 | 0 | 0.8 | 0.8 | 0.9 | 0 | 0 | 0 | 0 | 0 | 0.8 | 0.8 | 0.8 | 0 | 0.8 | 0 | 0 | 0 | 0 | 0.8 | 0.8 | 0 | 0 | 0 | 0 | 0 | 0.8 | 0 | 0.8 | 0 | 0 | 0 | 0.8 | 0.8 | 0 | 0 | 0 | 0 | 0 | 0 | 0
Wind offshore | 2013 | 0.8 | 0.8 | 0 | 0.8 | 0 | 0.8 | 0.8 | 0.9 | 0 | 0 | 0 | 0 | 0 | 0.8 | 0.8 | 0.8 | 0 | 0.8 | 0 | 0 | 0 | 0 | 0.8 | 0.8 | 0 | 0 | 0 | 0 | 0 | 0.8 | 0 | 0.8 | 0 | 0 | 0 | 0.8 | 0.8 | 0 | 0 | 0 | 0 | 0 | 0 | 0
Wind offshore | 2014 | 0.8 | 0.8 | 0 | 0.8 | 0 | 0.8 | 0.8 | 0.9 | 0 | 0 | 0 | 0 | 0 | 0.8 | 0.8 | 0.8 | 0 | 0.8 | 0 | 0 | 0 | 0 | 0.8 | 0.8 | 0 | 0 | 0 | 0 | 0 | 0.8 | 0 | 0.8 | 0 | 0 | 0 | 0.8 | 0.8 | 0 | 0 | 0 | 0 | 0 | 0 | 0
Wind offshore | 2015 | 0.8 | 0.8 | 0 | 0.8 | 0 | 0.8 | 0.8 | 0.9 | 0 | 0 | 0 | 0 | 0 | 0.8 | 0.8 | 0.8 | 0 | 0.8 | 0 | 0 | 0 | 0 | 0.8 | 0.8 | 0 | 0 | 0 | 0 | 0 | 0.8 | 0 | 0.8 | 0 | 0 | 0 | 0.8 | 0.8 | 0 | 0 | 0 | 0 | 0 | 0 | 0
Wind offshore | 2016 | 0.8 | 0.8 | 0 | 0.8 | 0 | 0.8 | 0.8 | 0.9 | 0 | 0 | 0 | 0 | 0 | 0.8 | 0.8 | 0.8 | 0 | 0.8 | 0 | 0 | 0 | 0 | 0.8 | 0.8 | 0 | 0 | 0 | 0 | 0 | 0.8 | 0 | 0.8 | 0 | 0 | 0 | 0.8 | 0.8 | 0 | 0 | 0 | 0 | 0 | 0 | 0
Wind offshore | 2017 | 0.8 | 0.8 | 0 | 0.8 | 0 | 0.8 | 0.8 | 0.9 | 0 | 0 | 0 | 0 | 0 | 0.8 | 0.8 | 0.8 | 0 | 0.8 | 0 | 0 | 0 | 0 | 0.8 | 0.8 | 0 | 0 | 0 | 0 | 0 | 0.8 | 0 | 0.8 | 0 | 0 | 0 | 0.8 | 0.8 | 0 | 0 | 0 | 0 | 0 | 0 | 0
Wind offshore | 2018 | 0.8 | 0.8 | 0 | 0.8 | 0 | 0.8 | 0.8 | 0.9 | 0 | 0 | 0 | 0 | 0 | 0.8 | 0.8 | 0.8 | 0 | 0.8 | 0 | 0 | 0 | 0 | 0.8 | 0.8 | 0 | 0 | 0 | 0 | 0 | 0.8 | 0 | 0.8 | 0 | 0 | 0 | 0.8 | 0.8 | 0 | 0 | 0 | 0 | 0 | 0 | 0
Wind offshore | 2019 | 0.8 | 0.8 | 0 | 0.8 | 0 | 0.8 | 0.8 | 0.9 | 0 | 0 | 0 | 0 | 0 | 0.8 | 0.8 | 0.8 | 0 | 0.8 | 0 | 0 | 0 | 0 | 0.8 | 0.8 | 0 | 0 | 0 | 0 | 0 | 0.8 | 0 | 0.8 | 0 | 0 | 0 | 0.8 | 0.8 | 0 | 0 | 0 | 0 | 0 | 0 | 0
Wind offshore | 2020 | 0.8 | 0.8 | 0 | 0.8 | 0 | 0.8 | 0.8 | 0.9 | 0 | 0 | 0 | 0 | 0 | 0.8 | 0.8 | 0.8 | 0 | 0.8 | 0 | 0 | 0 | 0 | 0.8 | 0.8 | 0 | 0 | 0 | 0 | 0 | 0.8 | 0 | 0.8 | 0 | 0 | 0 | 0.8 | 0.8 | 0 | 0 | 0 | 0 | 0 | 0 | 0
Wind offshore | 2021 | 0.8 | 0.8 | 0 | 0.8 | 0 | 0.8 | 0.8 | 0.9 | 0 | 0 | 0 | 0 | 0 | 0.8 | 0.8 | 0.8 | 0 | 0.8 | 0 | 0 | 0 | 0 | 0.8 | 0.8 | 0 | 0 | 0 | 0 | 0 | 0.8 | 0 | 0.8 | 0 | 0 | 0 | 0.8 | 0.8 | 0 | 0 | 0 | 0 | 0 | 0 | 0
Wind offshore | 2022 | 0.8 | 0.8 | 0 | 0.8 | 0 | 0.8 | 0.8 | 0.9 | 0 | 0 | 0 | 0 | 0 | 0.8 | 0.8 | 0.8 | 0 | 0.8 | 0 | 0 | 0 | 0 | 0.8 | 0.8 | 0 | 0 | 0 | 0 | 0 | 0.8 | 0 | 0.8 | 0 | 0 | 0 | 0.8 | 0.8 | 0 | 0 | 0 | 0 | 0 | 0 | 0
Wind offshore | 2023 | 0.8 | 0.8 | 0 | 0.8 | 0 | 0.8 | 0.8 | 0.9 | 0 | 0 | 0 | 0 | 0 | 0.8 | 0.8 | 0.8 | 0 | 0.8 | 0 | 0 | 0 | 0 | 0.8 | 0.8 | 0 | 0 | 0 | 0 | 0 | 0.8 | 0 | 0.8 | 0 | 0 | 0 | 0.8 | 0.8 | 0 | 0 | 0 | 0 | 0 | 0 | 0
Wind offshore | 2024 | 0.8 | 0.8 | 0 | 0.8 | 0 | 0.8 | 0.8 | 0.9 | 0 | 0 | 0 | 0 | 0 | 0.8 | 0.8 | 0.8 | 0 | 0.8 | 0 | 0 | 0 | 0 | 0.8 | 0.8 | 0 | 0 | 0 | 0 | 0 | 0.8 | 0 | 0.8 | 0 | 0 | 0 | 0.8 | 0.8 | 0 | 0 | 0 | 0 | 0 | 0 | 0
Wind offshore | 2025 | 0.8 | 0.8 | 0 | 0.8 | 0 | 0.8 | 0.8 | 0.9 | 0 | 0 | 0 | 0 | 0 | 0.8 | 0.8 | 0.8 | 0 | 0.8 | 0 | 0 | 0 | 0 | 0.8 | 0.8 | 0 | 0 | 0 | 0 | 0 | 0.8 | 0 | 0.8 | 0 | 0 | 0 | 0.8 | 0.8 | 0 | 0 | 0 | 0 | 0 | 0 | 0
Wind offshore | 2026 | 0.8 | 0.8 | 0 | 0.8 | 0 | 0.8 | 0.8 | 0.9 | 0 | 0 | 0 | 0 | 0 | 0.8 | 0.8 | 0.8 | 0 | 0.8 | 0 | 0 | 0 | 0 | 0.8 | 0.8 | 0 | 0 | 0 | 0 | 0 | 0.8 | 0 | 0.8 | 0 | 0 | 0 | 0.8 | 0.8 | 0 | 0 | 0 | 0 | 0 | 0 | 0
Wind offshore | 2027 | 0.8 | 0.8 | 0 | 0.8 | 0 | 0.8 | 0.8 | 0.9 | 0 | 0 | 0 | 0 | 0 | 0.8 | 0.8 | 0.8 | 0 | 0.8 | 0 | 0 | 0 | 0 | 0.8 | 0.8 | 0 | 0 | 0 | 0 | 0 | 0.8 | 0 | 0.8 | 0 | 0 | 0 | 0.8 | 0.8 | 0 | 0 | 0 | 0 | 0 | 0 | 0
Wind offshore | 2028 | 0.8 | 0.8 | 0 | 0.8 | 0 | 0.8 | 0.8 | 0.9 | 0 | 0 | 0 | 0 | 0 | 0.8 | 0.8 | 0.8 | 0 | 0.8 | 0 | 0 | 0 | 0 | 0.8 | 0.8 | 0 | 0 | 0 | 0 | 0 | 0.8 | 0 | 0.8 | 0 | 0 | 0 | 0.8 | 0.8 | 0 | 0 | 0 | 0 | 0 | 0 | 0
Wind offshore | 2029 | 0.8 | 0.8 | 0 | 0.8 | 0 | 0.8 | 0.8 | 0.9 | 0 | 0 | 0 | 0 | 0 | 0.8 | 0.8 | 0.8 | 0 | 0.8 | 0 | 0 | 0 | 0 | 0.8 | 0.8 | 0 | 0 | 0 | 0 | 0 | 0.8 | 0 | 0.8 | 0 | 0 | 0 | 0.8 | 0.8 | 0 | 0 | 0 | 0 | 0 | 0 | 0
Wind offshore | 2030 | 0.8 | 0.8 | 0 | 0.8 | 0 | 0.8 | 0.8 | 0.9 | 0 | 0 | 0 | 0 | 0 | 0.8 | 0.8 | 0.8 | 0 | 0.8 | 0 | 0 | 0 | 0 | 0.8 | 0.8 | 0 | 0 | 0 | 0 | 0 | 0.8 | 0 | 0.8 | 0 | 0 | 0 | 0.8 | 0.8 | 0 | 0 | 0 | 0 | 0 | 0 | 0
Wind offshore | 2031 | 0.8 | 0.8 | 0 | 0.8 | 0 | 0.8 | 0.8 | 0.9 | 0 | 0 | 0 | 0 | 0 | 0.8 | 0.8 | 0.8 | 0 | 0.8 | 0 | 0 | 0 | 0 | 0.8 | 0.8 | 0 | 0 | 0 | 0 | 0 | 0.8 | 0 | 0.8 | 0 | 0 | 0 | 0.8 | 0.8 | 0 | 0 | 0 | 0 | 0 | 0 | 0
Wind offshore | 2032 | 0.8 | 0.8 | 0 | 0.8 | 0 | 0.8 | 0.8 | 0.9 | 0 | 0 | 0 | 0 | 0 | 0.8 | 0.8 | 0.8 | 0 | 0.8 | 0 | 0 | 0 | 0 | 0.8 | 0.8 | 0 | 0 | 0 | 0 | 0 | 0.8 | 0 | 0.8 | 0 | 0 | 0 | 0.8 | 0.8 | 0 | 0 | 0 | 0 | 0 | 0 | 0
Wind offshore | 2033 | 0.8 | 0.8 | 0 | 0.8 | 0 | 0.8 | 0.8 | 0.9 | 0 | 0 | 0 | 0 | 0 | 0.8 | 0.8 | 0.8 | 0 | 0.8 | 0 | 0 | 0 | 0 | 0.8 | 0.8 | 0 | 0 | 0 | 0 | 0 | 0.8 | 0 | 0.8 | 0 | 0 | 0 | 0.8 | 0.8 | 0 | 0 | 0 | 0 | 0 | 0 | 0
Wind offshore | 2034 | 0.8 | 0.8 | 0 | 0.8 | 0 | 0.8 | 0.8 | 0.9 | 0 | 0 | 0 | 0 | 0 | 0.8 | 0.8 | 0.8 | 0 | 0.8 | 0 | 0 | 0 | 0 | 0.8 | 0.8 | 0 | 0 | 0 | 0 | 0 | 0.8 | 0 | 0.8 | 0 | 0 | 0 | 0.8 | 0.8 | 0 | 0 | 0 | 0 | 0 | 0 | 0
Wind offshore | 2035 | 0.8 | 0.8 | 0 | 0.8 | 0 | 0.8 | 0.8 | 0.9 | 0 | 0 | 0 | 0 | 0 | 0.8 | 0.8 | 0.8 | 0 | 0.8 | 0 | 0 | 0 | 0 | 0.8 | 0.8 | 0 | 0 | 0 | 0 | 0 | 0.8 | 0 | 0.8 | 0 | 0 | 0 | 0.8 | 0.8 | 0 | 0 | 0 | 0 | 0 | 0 | 0
Wind offshore | 2036 | 0.8 | 0.8 | 0 | 0.8 | 0 | 0.8 | 0.8 | 0.9 | 0 | 0 | 0 | 0 | 0 | 0.8 | 0.8 | 0.8 | 0 | 0.8 | 0 | 0 | 0 | 0 | 0.8 | 0.8 | 0 | 0 | 0 | 0 | 0 | 0.8 | 0 | 0.8 | 0 | 0 | 0 | 0.8 | 0.8 | 0 | 0 | 0 | 0 | 0 | 0 | 0
Wind offshore | 2037 | 0.8 | 0.8 | 0 | 0.8 | 0 | 0.8 | 0.8 | 0.9 | 0 | 0 | 0 | 0 | 0 | 0.8 | 0.8 | 0.8 | 0 | 0.8 | 0 | 0 | 0 | 0 | 0.8 | 0.8 | 0 | 0 | 0 | 0 | 0 | 0.8 | 0 | 0.8 | 0 | 0 | 0 | 0.8 | 0.8 | 0 | 0 | 0 | 0 | 0 | 0 | 0
Wind offshore | 2038 | 0.8 | 0.8 | 0 | 0.8 | 0 | 0.8 | 0.8 | 0.9 | 0 | 0 | 0 | 0 | 0 | 0.8 | 0.8 | 0.8 | 0 | 0.8 | 0 | 0 | 0 | 0 | 0.8 | 0.8 | 0 | 0 | 0 | 0 | 0 | 0.8 | 0 | 0.8 | 0 | 0 | 0 | 0.8 | 0.8 | 0 | 0 | 0 | 0 | 0 | 0 | 0
Wind offshore | 2039 | 0.8 | 0.8 | 0 | 0.8 | 0 | 0.8 | 0.8 | 0.9 | 0 | 0 | 0 | 0 | 0 | 0.8 | 0.8 | 0.8 | 0 | 0.8 | 0 | 0 | 0 | 0 | 0.8 | 0.8 | 0 | 0 | 0 | 0 | 0 | 0.8 | 0 | 0.8 | 0 | 0 | 0 | 0.8 | 0.8 | 0 | 0 | 0 | 0 | 0 | 0 | 0
Wind offshore | 2040 | 0.8 | 0.8 | 0 | 0.8 | 0 | 0.8 | 0.8 | 0.9 | 0 | 0 | 0 | 0 | 0 | 0.8 | 0.8 | 0.8 | 0 | 0.8 | 0 | 0 | 0 | 0 | 0.8 | 0.8 | 0 | 0 | 0 | 0 | 0 | 0.8 | 0 | 0.8 | 0 | 0 | 0 | 0.8 | 0.8 | 0 | 0 | 0 | 0 | 0 | 0 | 0
Wind offshore | 2041 | 0.8 | 0.8 | 0 | 0.8 | 0 | 0.8 | 0.8 | 0.9 | 0 | 0 | 0 | 0 | 0 | 0.8 | 0.8 | 0.8 | 0 | 0.8 | 0 | 0 | 0 | 0 | 0.8 | 0.8 | 0 | 0 | 0 | 0 | 0 | 0.8 | 0 | 0.8 | 0 | 0 | 0 | 0.8 | 0.8 | 0 | 0 | 0 | 0 | 0 | 0 | 0
Wind offshore | 2042 | 0.8 | 0.8 | 0 | 0.8 | 0 | 0.8 | 0.8 | 0.9 | 0 | 0 | 0 | 0 | 0 | 0.8 | 0.8 | 0.8 | 0 | 0.8 | 0 | 0 | 0 | 0 | 0.8 | 0.8 | 0 | 0 | 0 | 0 | 0 | 0.8 | 0 | 0.8 | 0 | 0 | 0 | 0.8 | 0.8 | 0 | 0 | 0 | 0 | 0 | 0 | 0
Wind offshore | 2043 | 0.8 | 0.8 | 0 | 0.8 | 0 | 0.8 | 0.8 | 0.9 | 0 | 0 | 0 | 0 | 0 | 0.8 | 0.8 | 0.8 | 0 | 0.8 | 0 | 0 | 0 | 0 | 0.8 | 0.8 | 0 | 0 | 0 | 0 | 0 | 0.8 | 0 | 0.8 | 0 | 0 | 0 | 0.8 | 0.8 | 0 | 0 | 0 | 0 | 0 | 0 | 0
Wind offshore | 2044 | 0.8 | 0.8 | 0 | 0.8 | 0 | 0.8 | 0.8 | 0.9 | 0 | 0 | 0 | 0 | 0 | 0.8 | 0.8 | 0.8 | 0 | 0.8 | 0 | 0 | 0 | 0 | 0.8 | 0.8 | 0 | 0 | 0 | 0 | 0 | 0.8 | 0 | 0.8 | 0 | 0 | 0 | 0.8 | 0.8 | 0 | 0 | 0 | 0 | 0 | 0 | 0
Wind offshore | 2045 | 0.8 | 0.8 | 0 | 0.8 | 0 | 0.8 | 0.8 | 0.9 | 0 | 0 | 0 | 0 | 0 | 0.8 | 0.8 | 0.8 | 0 | 0.8 | 0 | 0 | 0 | 0 | 0.8 | 0.8 | 0 | 0 | 0 | 0 | 0 | 0.8 | 0 | 0.8 | 0 | 0 | 0 | 0.8 | 0.8 | 0 | 0 | 0 | 0 | 0 | 0 | 0
Wind offshore | 2046 | 0.8 | 0.8 | 0 | 0.8 | 0 | 0.8 | 0.8 | 0.9 | 0 | 0 | 0 | 0 | 0 | 0.8 | 0.8 | 0.8 | 0 | 0.8 | 0 | 0 | 0 | 0 | 0.8 | 0.8 | 0 | 0 | 0 | 0 | 0 | 0.8 | 0 | 0.8 | 0 | 0 | 0 | 0.8 | 0.8 | 0 | 0 | 0 | 0 | 0 | 0 | 0
Wind offshore | 2047 | 0.8 | 0.8 | 0 | 0.8 | 0 | 0.8 | 0.8 | 0.9 | 0 | 0 | 0 | 0 | 0 | 0.8 | 0.8 | 0.8 | 0 | 0.8 | 0 | 0 | 0 | 0 | 0.8 | 0.8 | 0 | 0 | 0 | 0 | 0 | 0.8 | 0 | 0.8 | 0 | 0 | 0 | 0.8 | 0.8 | 0 | 0 | 0 | 0 | 0 | 0 | 0
Wind offshore | 2048 | 0.8 | 0.8 | 0 | 0.8 | 0 | 0.8 | 0.8 | 0.9 | 0 | 0 | 0 | 0 | 0 | 0.8 | 0.8 | 0.8 | 0 | 0.8 | 0 | 0 | 0 | 0 | 0.8 | 0.8 | 0 | 0 | 0 | 0 | 0 | 0.8 | 0 | 0.8 | 0 | 0 | 0 | 0.8 | 0.8 | 0 | 0 | 0 | 0 | 0 | 0 | 0
Wind offshore | 2049 | 0.8 | 0.8 | 0 | 0.8 | 0 | 0.8 | 0.8 | 0.9 | 0 | 0 | 0 | 0 | 0 | 0.8 | 0.8 | 0.8 | 0 | 0.8 | 0 | 0 | 0 | 0 | 0.8 | 0.8 | 0 | 0 | 0 | 0 | 0 | 0.8 | 0 | 0.8 | 0 | 0 | 0 | 0.8 | 0.8 | 0 | 0 | 0 | 0 | 0 | 0 | 0
Wind offshore | 2050 | 0.8 | 0.8 | 0 | 0.8 | 0 | 0.8 | 0.8 | 0.9 | 0 | 0 | 0 | 0 | 0 | 0.8 | 0.8 | 0.8 | 0 | 0.8 | 0 | 0 | 0 | 0 | 0.8 | 0.8 | 0 | 0 | 0 | 0 | 0 | 0.8 | 0 | 0.8 | 0 | 0 | 0 | 0.8 | 0.8 | 0 | 0 | 0 | 0 | 0 | 0 | 0
Solar PV | 2000 | 0.77 | 0 | 0.77 | 0 | 0 | 0 | 0.8 | 0.34 | 0 | 0 | 0.8 | 0 | 0 | 0 | 0 | 0 | 0 | 0 | 0 | 0 | 0 | 0 | 0 | 0 | 0 | 0 | 0 | 0.8 | 0 | 0.8 | 0.77 | 0 | 0 | 0 | 0 | 0 | 0 | 0 | 0 | 0 | 0 | 0 | 0 | 0
Solar PV | 2001 | 0.77 | 0 | 0.77 | 0 | 0 | 0 | 0.8 | 0.34 | 0 | 0 | 0.8 | 0 | 0 | 0 | 0 | 0 | 0 | 0 | 0 | 0 | 0 | 0 | 0 | 0 | 0 | 0 | 0 | 0.8 | 0 | 0.8 | 0.77 | 0 | 0 | 0 | 0 | 0 | 0 | 0 | 0 | 0 | 0 | 0 | 0 | 0
Solar PV | 2002 | 0.77 | 0 | 0.77 | 0 | 0 | 0 | 0.8 | 0.34 | 0 | 0 | 0.8 | 0 | 0 | 0 | 0 | 0 | 0 | 0 | 0 | 0 | 0 | 0 | 0 | 0 | 0 | 0 | 0 | 0.8 | 0 | 0.8 | 0.77 | 0 | 0 | 0 | 0 | 0 | 0 | 0 | 0 | 0 | 0 | 0 | 0 | 0
Solar PV | 2003 | 0.77 | 0 | 0.77 | 0 | 0 | 0 | 0.8 | 0.34 | 0 | 0 | 0.8 | 0 | 0 | 0 | 0 | 0 | 0 | 0 | 0 | 0 | 0 | 0 | 0 | 0 | 0 | 0 | 0 | 0.8 | 0 | 0.8 | 0.77 | 0 | 0 | 0 | 0 | 0 | 0 | 0 | 0 | 0 | 0 | 0 | 0 | 0
Solar PV | 2004 | 0.77 | 0 | 0.77 | 0 | 0 | 0 | 0.8 | 0.34 | 0 | 0 | 0.8 | 0 | 0 | 0 | 0 | 0 | 0 | 0 | 0 | 0 | 0 | 0 | 0 | 0 | 0 | 0 | 0 | 0.8 | 0 | 0.8 | 0.77 | 0 | 0 | 0 | 0 | 0 | 0 | 0 | 0 | 0 | 0 | 0 | 0 | 0
Solar PV | 2005 | 0.77 | 0 | 0.77 | 0 | 0 | 0 | 0.8 | 0.34 | 0 | 0 | 0.8 | 0 | 0 | 0 | 0 | 0 | 0 | 0 | 0 | 0 | 0 | 0 | 0 | 0 | 0 | 0 | 0 | 0.8 | 0 | 0.8 | 0.77 | 0 | 0 | 0 | 0 | 0 | 0 | 0 | 0 | 0 | 0 | 0 | 0 | 0
Solar PV | 2006 | 0.77 | 0 | 0.77 | 0 | 0 | 0 | 0.8 | 0.34 | 0 | 0 | 0.8 | 0 | 0 | 0 | 0 | 0 | 0 | 0 | 0 | 0 | 0 | 0 | 0 | 0 | 0 | 0 | 0 | 0.8 | 0 | 0.8 | 0.77 | 0 | 0 | 0 | 0 | 0 | 0 | 0 | 0 | 0 | 0 | 0 | 0 | 0
Solar PV | 2007 | 0.77 | 0 | 0.77 | 0 | 0 | 0 | 0.8 | 0.34 | 0 | 0 | 0.8 | 0 | 0 | 0 | 0 | 0 | 0 | 0 | 0 | 0 | 0 | 0 | 0 | 0 | 0 | 0 | 0 | 0.8 | 0 | 0.8 | 0.77 | 0 | 0 | 0 | 0 | 0 | 0 | 0 | 0 | 0 | 0 | 0 | 0 | 0
Solar PV | 2008 | 0.77 | 0 | 0.77 | 0 | 0 | 0 | 0.8 | 0.34 | 0 | 0 | 0.8 | 0 | 0 | 0 | 0 | 0 | 0 | 0 | 0 | 0 | 0 | 0 | 0 | 0 | 0 | 0 | 0 | 0.8 | 0 | 0.8 | 0.77 | 0 | 0 | 0 | 0 | 0 | 0 | 0 | 0 | 0 | 0 | 0 | 0 | 0
Solar PV | 2009 | 0.77 | 0 | 0.77 | 0 | 0 | 0 | 0.8 | 0.34 | 0 | 0 | 0.8 | 0 | 0 | 0 | 0 | 0 | 0 | 0 | 0 | 0 | 0 | 0 | 0 | 0 | 0 | 0 | 0 | 0.8 | 0 | 0.8 | 0.77 | 0 | 0 | 0 | 0 | 0 | 0 | 0 | 0 | 0 | 0 | 0 | 0 | 0
Solar PV | 2010 | 0.77 | 0 | 0.77 | 0 | 0 | 0 | 0.8 | 0.34 | 0 | 0 | 0.8 | 0 | 0 | 0 | 0 | 0 | 0 | 0 | 0 | 0 | 0 | 0 | 0 | 0 | 0 | 0 | 0 | 0.8 | 0 | 0.8 | 0.77 | 0 | 0 | 0 | 0 | 0 | 0 | 0 | 0 | 0 | 0 | 0 | 0 | 0
Solar PV | 2011 | 0.77 | 0 | 0.77 | 0 | 0 | 0 | 0.8 | 0.34 | 0 | 0 | 0.8 | 0 | 0 | 0 | 0 | 0 | 0 | 0 | 0 | 0 | 0 | 0 | 0 | 0 | 0 | 0 | 0 | 0.8 | 0 | 0.8 | 0.77 | 0 | 0 | 0 | 0 | 0 | 0 | 0 | 0 | 0 | 0 | 0 | 0 | 0
Solar PV | 2012 | 0.77 | 0 | 0.77 | 0 | 0 | 0 | 0.8 | 0.34 | 0 | 0 | 0.8 | 0 | 0 | 0 | 0 | 0 | 0 | 0 | 0 | 0 | 0 | 0 | 0 | 0 | 0 | 0 | 0 | 0.8 | 0 | 0.8 | 0.77 | 0 | 0 | 0 | 0 | 0 | 0 | 0 | 0 | 0 | 0 | 0 | 0 | 0
Solar PV | 2013 | 0.77 | 0 | 0.77 | 0 | 0 | 0 | 0.8 | 0.34 | 0 | 0 | 0.8 | 0 | 0 | 0 | 0 | 0 | 0 | 0 | 0 | 0 | 0 | 0 | 0 | 0 | 0 | 0 | 0 | 0.8 | 0 | 0.8 | 0.77 | 0 | 0 | 0 | 0 | 0 | 0 | 0 | 0 | 0 | 0 | 0 | 0 | 0
Solar PV | 2014 | 0.77 | 0 | 0.77 | 0 | 0 | 0 | 0.8 | 0.34 | 0 | 0 | 0.8 | 0 | 0 | 0 | 0 | 0 | 0 | 0 | 0 | 0 | 0 | 0 | 0 | 0 | 0 | 0 | 0 | 0.8 | 0 | 0.8 | 0.77 | 0 | 0 | 0 | 0 | 0 | 0 | 0 | 0 | 0 | 0 | 0 | 0 | 0
Solar PV | 2015 | 0.77 | 0 | 0.77 | 0 | 0 | 0 | 0.8 | 0.34 | 0 | 0 | 0.8 | 0 | 0 | 0 | 0 | 0 | 0 | 0 | 0 | 0 | 0 | 0 | 0 | 0 | 0 | 0 | 0 | 0.8 | 0 | 0.8 | 0.77 | 0 | 0 | 0 | 0 | 0 | 0 | 0 | 0 | 0 | 0 | 0 | 0 | 0
Solar PV | 2016 | 0.77 | 0 | 0.77 | 0 | 0 | 0 | 0.8 | 0.34 | 0 | 0 | 0.8 | 0 | 0 | 0 | 0 | 0 | 0 | 0 | 0 | 0 | 0 | 0 | 0 | 0 | 0 | 0 | 0 | 0.8 | 0 | 0.8 | 0.77 | 0 | 0 | 0 | 0 | 0 | 0 | 0 | 0 | 0 | 0 | 0 | 0 | 0
Solar PV | 2017 | 0.77 | 0 | 0.77 | 0 | 0 | 0 | 0.8 | 0.34 | 0 | 0 | 0.8 | 0 | 0 | 0 | 0 | 0 | 0 | 0 | 0 | 0 | 0 | 0 | 0 | 0 | 0 | 0 | 0 | 0.8 | 0 | 0.8 | 0.77 | 0 | 0 | 0 | 0 | 0 | 0 | 0 | 0 | 0 | 0 | 0 | 0 | 0
Solar PV | 2018 | 0.77 | 0 | 0.77 | 0 | 0 | 0 | 0.8 | 0.34 | 0 | 0 | 0.8 | 0 | 0 | 0 | 0 | 0 | 0 | 0 | 0 | 0 | 0 | 0 | 0 | 0 | 0 | 0 | 0 | 0.8 | 0 | 0.8 | 0.77 | 0 | 0 | 0 | 0 | 0 | 0 | 0 | 0 | 0 | 0 | 0 | 0 | 0
Solar PV | 2019 | 0.77 | 0 | 0.77 | 0 | 0 | 0 | 0.8 | 0.34 | 0 | 0 | 0.8 | 0 | 0 | 0 | 0 | 0 | 0 | 0 | 0 | 0 | 0 | 0 | 0 | 0 | 0 | 0 | 0 | 0.8 | 0 | 0.8 | 0.77 | 0 | 0 | 0 | 0 | 0 | 0 | 0 | 0 | 0 | 0 | 0 | 0 | 0
Solar PV | 2020 | 0.77 | 0 | 0.77 | 0 | 0 | 0 | 0.8 | 0.34 | 0 | 0 | 0.8 | 0 | 0 | 0 | 0 | 0 | 0 | 0 | 0 | 0 | 0 | 0 | 0 | 0 | 0 | 0 | 0 | 0.8 | 0 | 0.8 | 0.77 | 0 | 0 | 0 | 0 | 0 | 0 | 0 | 0 | 0 | 0 | 0 | 0 | 0
Solar PV | 2021 | 0.77 | 0 | 0.77 | 0 | 0 | 0 | 0.8 | 0.34 | 0 | 0 | 0.8 | 0 | 0 | 0 | 0 | 0 | 0 | 0 | 0 | 0 | 0 | 0 | 0 | 0 | 0 | 0 | 0 | 0.8 | 0 | 0.8 | 0.77 | 0 | 0 | 0 | 0 | 0 | 0 | 0 | 0 | 0 | 0 | 0 | 0 | 0
Solar PV | 2022 | 0.77 | 0 | 0.77 | 0 | 0 | 0 | 0.8 | 0.34 | 0 | 0 | 0.8 | 0 | 0 | 0 | 0 | 0 | 0 | 0 | 0 | 0 | 0 | 0 | 0 | 0 | 0 | 0 | 0 | 0.8 | 0 | 0.8 | 0.77 | 0 | 0 | 0 | 0 | 0 | 0 | 0 | 0 | 0 | 0 | 0 | 0 | 0
Solar PV | 2023 | 0.77 | 0 | 0.77 | 0 | 0 | 0 | 0.8 | 0.34 | 0 | 0 | 0.8 | 0 | 0 | 0 | 0 | 0 | 0 | 0 | 0 | 0 | 0 | 0 | 0 | 0 | 0 | 0 | 0 | 0.8 | 0 | 0.8 | 0.77 | 0 | 0 | 0 | 0 | 0 | 0 | 0 | 0 | 0 | 0 | 0 | 0 | 0
Solar PV | 2024 | 0.77 | 0 | 0.77 | 0 | 0 | 0 | 0.8 | 0.34 | 0 | 0 | 0.8 | 0 | 0 | 0 | 0 | 0 | 0 | 0 | 0 | 0 | 0 | 0 | 0 | 0 | 0 | 0 | 0 | 0.8 | 0 | 0.8 | 0.77 | 0 | 0 | 0 | 0 | 0 | 0 | 0 | 0 | 0 | 0 | 0 | 0 | 0
Solar PV | 2025 | 0.77 | 0 | 0.77 | 0 | 0 | 0 | 0.8 | 0.34 | 0 | 0 | 0.8 | 0 | 0 | 0 | 0 | 0 | 0 | 0 | 0 | 0 | 0 | 0 | 0 | 0 | 0 | 0 | 0 | 0.8 | 0 | 0.8 | 0.77 | 0 | 0 | 0 | 0 | 0 | 0 | 0 | 0 | 0 | 0 | 0 | 0 | 0
Solar PV | 2026 | 0.77 | 0 | 0.77 | 0 | 0 | 0 | 0.8 | 0.34 | 0 | 0 | 0.8 | 0 | 0 | 0 | 0 | 0 | 0 | 0 | 0 | 0 | 0 | 0 | 0 | 0 | 0 | 0 | 0 | 0.8 | 0 | 0.8 | 0.77 | 0 | 0 | 0 | 0 | 0 | 0 | 0 | 0 | 0 | 0 | 0 | 0 | 0
Solar PV | 2027 | 0.77 | 0 | 0.77 | 0 | 0 | 0 | 0.8 | 0.34 | 0 | 0 | 0.8 | 0 | 0 | 0 | 0 | 0 | 0 | 0 | 0 | 0 | 0 | 0 | 0 | 0 | 0 | 0 | 0 | 0.8 | 0 | 0.8 | 0.77 | 0 | 0 | 0 | 0 | 0 | 0 | 0 | 0 | 0 | 0 | 0 | 0 | 0
Solar PV | 2028 | 0.77 | 0 | 0.77 | 0 | 0 | 0 | 0.8 | 0.34 | 0 | 0 | 0.8 | 0 | 0 | 0 | 0 | 0 | 0 | 0 | 0 | 0 | 0 | 0 | 0 | 0 | 0 | 0 | 0 | 0.8 | 0 | 0.8 | 0.77 | 0 | 0 | 0 | 0 | 0 | 0 | 0 | 0 | 0 | 0 | 0 | 0 | 0
Solar PV | 2029 | 0.77 | 0 | 0.77 | 0 | 0 | 0 | 0.8 | 0.34 | 0 | 0 | 0.8 | 0 | 0 | 0 | 0 | 0 | 0 | 0 | 0 | 0 | 0 | 0 | 0 | 0 | 0 | 0 | 0 | 0.8 | 0 | 0.8 | 0.77 | 0 | 0 | 0 | 0 | 0 | 0 | 0 | 0 | 0 | 0 | 0 | 0 | 0
Solar PV | 2030 | 0.77 | 0 | 0.77 | 0 | 0 | 0 | 0.8 | 0.34 | 0 | 0 | 0.8 | 0 | 0 | 0 | 0 | 0 | 0 | 0 | 0 | 0 | 0 | 0 | 0 | 0 | 0 | 0 | 0 | 0.8 | 0 | 0.8 | 0.77 | 0 | 0 | 0 | 0 | 0 | 0 | 0 | 0 | 0 | 0 | 0 | 0 | 0
Solar PV | 2031 | 0.77 | 0 | 0.77 | 0 | 0 | 0 | 0.8 | 0.34 | 0 | 0 | 0.8 | 0 | 0 | 0 | 0 | 0 | 0 | 0 | 0 | 0 | 0 | 0 | 0 | 0 | 0 | 0 | 0 | 0.8 | 0 | 0.8 | 0.77 | 0 | 0 | 0 | 0 | 0 | 0 | 0 | 0 | 0 | 0 | 0 | 0 | 0
Solar PV | 2032 | 0.77 | 0 | 0.77 | 0 | 0 | 0 | 0.8 | 0.34 | 0 | 0 | 0.8 | 0 | 0 | 0 | 0 | 0 | 0 | 0 | 0 | 0 | 0 | 0 | 0 | 0 | 0 | 0 | 0 | 0.8 | 0 | 0.8 | 0.77 | 0 | 0 | 0 | 0 | 0 | 0 | 0 | 0 | 0 | 0 | 0 | 0 | 0
Solar PV | 2033 | 0.77 | 0 | 0.77 | 0 | 0 | 0 | 0.8 | 0.34 | 0 | 0 | 0.8 | 0 | 0 | 0 | 0 | 0 | 0 | 0 | 0 | 0 | 0 | 0 | 0 | 0 | 0 | 0 | 0 | 0.8 | 0 | 0.8 | 0.77 | 0 | 0 | 0 | 0 | 0 | 0 | 0 | 0 | 0 | 0 | 0 | 0 | 0
Solar PV | 2034 | 0.77 | 0 | 0.77 | 0 | 0 | 0 | 0.8 | 0.34 | 0 | 0 | 0.8 | 0 | 0 | 0 | 0 | 0 | 0 | 0 | 0 | 0 | 0 | 0 | 0 | 0 | 0 | 0 | 0 | 0.8 | 0 | 0.8 | 0.77 | 0 | 0 | 0 | 0 | 0 | 0 | 0 | 0 | 0 | 0 | 0 | 0 | 0
Solar PV | 2035 | 0.77 | 0 | 0.77 | 0 | 0 | 0 | 0.8 | 0.34 | 0 | 0 | 0.8 | 0 | 0 | 0 | 0 | 0 | 0 | 0 | 0 | 0 | 0 | 0 | 0 | 0 | 0 | 0 | 0 | 0.8 | 0 | 0.8 | 0.77 | 0 | 0 | 0 | 0 | 0 | 0 | 0 | 0 | 0 | 0 | 0 | 0 | 0
Solar PV | 2036 | 0.77 | 0 | 0.77 | 0 | 0 | 0 | 0.8 | 0.34 | 0 | 0 | 0.8 | 0 | 0 | 0 | 0 | 0 | 0 | 0 | 0 | 0 | 0 | 0 | 0 | 0 | 0 | 0 | 0 | 0.8 | 0 | 0.8 | 0.77 | 0 | 0 | 0 | 0 | 0 | 0 | 0 | 0 | 0 | 0 | 0 | 0 | 0
Solar PV | 2037 | 0.77 | 0 | 0.77 | 0 | 0 | 0 | 0.8 | 0.34 | 0 | 0 | 0.8 | 0 | 0 | 0 | 0 | 0 | 0 | 0 | 0 | 0 | 0 | 0 | 0 | 0 | 0 | 0 | 0 | 0.8 | 0 | 0.8 | 0.77 | 0 | 0 | 0 | 0 | 0 | 0 | 0 | 0 | 0 | 0 | 0 | 0 | 0
Solar PV | 2038 | 0.77 | 0 | 0.77 | 0 | 0 | 0 | 0.8 | 0.34 | 0 | 0 | 0.8 | 0 | 0 | 0 | 0 | 0 | 0 | 0 | 0 | 0 | 0 | 0 | 0 | 0 | 0 | 0 | 0 | 0.8 | 0 | 0.8 | 0.77 | 0 | 0 | 0 | 0 | 0 | 0 | 0 | 0 | 0 | 0 | 0 | 0 | 0
Solar PV | 2039 | 0.77 | 0 | 0.77 | 0 | 0 | 0 | 0.8 | 0.34 | 0 | 0 | 0.8 | 0 | 0 | 0 | 0 | 0 | 0 | 0 | 0 | 0 | 0 | 0 | 0 | 0 | 0 | 0 | 0 | 0.8 | 0 | 0.8 | 0.77 | 0 | 0 | 0 | 0 | 0 | 0 | 0 | 0 | 0 | 0 | 0 | 0 | 0
Solar PV | 2040 | 0.77 | 0 | 0.77 | 0 | 0 | 0 | 0.8 | 0.34 | 0 | 0 | 0.8 | 0 | 0 | 0 | 0 | 0 | 0 | 0 | 0 | 0 | 0 | 0 | 0 | 0 | 0 | 0 | 0 | 0.8 | 0 | 0.8 | 0.77 | 0 | 0 | 0 | 0 | 0 | 0 | 0 | 0 | 0 | 0 | 0 | 0 | 0
Solar PV | 2041 | 0.77 | 0 | 0.77 | 0 | 0 | 0 | 0.8 | 0.34 | 0 | 0 | 0.8 | 0 | 0 | 0 | 0 | 0 | 0 | 0 | 0 | 0 | 0 | 0 | 0 | 0 | 0 | 0 | 0 | 0.8 | 0 | 0.8 | 0.77 | 0 | 0 | 0 | 0 | 0 | 0 | 0 | 0 | 0 | 0 | 0 | 0 | 0
Solar PV | 2042 | 0.77 | 0 | 0.77 | 0 | 0 | 0 | 0.8 | 0.34 | 0 | 0 | 0.8 | 0 | 0 | 0 | 0 | 0 | 0 | 0 | 0 | 0 | 0 | 0 | 0 | 0 | 0 | 0 | 0 | 0.8 | 0 | 0.8 | 0.77 | 0 | 0 | 0 | 0 | 0 | 0 | 0 | 0 | 0 | 0 | 0 | 0 | 0
Solar PV | 2043 | 0.77 | 0 | 0.77 | 0 | 0 | 0 | 0.8 | 0.34 | 0 | 0 | 0.8 | 0 | 0 | 0 | 0 | 0 | 0 | 0 | 0 | 0 | 0 | 0 | 0 | 0 | 0 | 0 | 0 | 0.8 | 0 | 0.8 | 0.77 | 0 | 0 | 0 | 0 | 0 | 0 | 0 | 0 | 0 | 0 | 0 | 0 | 0
Solar PV | 2044 | 0.77 | 0 | 0.77 | 0 | 0 | 0 | 0.8 | 0.34 | 0 | 0 | 0.8 | 0 | 0 | 0 | 0 | 0 | 0 | 0 | 0 | 0 | 0 | 0 | 0 | 0 | 0 | 0 | 0 | 0.8 | 0 | 0.8 | 0.77 | 0 | 0 | 0 | 0 | 0 | 0 | 0 | 0 | 0 | 0 | 0 | 0 | 0
Solar PV | 2045 | 0.77 | 0 | 0.77 | 0 | 0 | 0 | 0.8 | 0.34 | 0 | 0 | 0.8 | 0 | 0 | 0 | 0 | 0 | 0 | 0 | 0 | 0 | 0 | 0 | 0 | 0 | 0 | 0 | 0 | 0.8 | 0 | 0.8 | 0.77 | 0 | 0 | 0 | 0 | 0 | 0 | 0 | 0 | 0 | 0 | 0 | 0 | 0
Solar PV | 2046 | 0.77 | 0 | 0.77 | 0 | 0 | 0 | 0.8 | 0.34 | 0 | 0 | 0.8 | 0 | 0 | 0 | 0 | 0 | 0 | 0 | 0 | 0 | 0 | 0 | 0 | 0 | 0 | 0 | 0 | 0.8 | 0 | 0.8 | 0.77 | 0 | 0 | 0 | 0 | 0 | 0 | 0 | 0 | 0 | 0 | 0 | 0 | 0
Solar PV | 2047 | 0.77 | 0 | 0.77 | 0 | 0 | 0 | 0.8 | 0.34 | 0 | 0 | 0.8 | 0 | 0 | 0 | 0 | 0 | 0 | 0 | 0 | 0 | 0 | 0 | 0 | 0 | 0 | 0 | 0 | 0.8 | 0 | 0.8 | 0.77 | 0 | 0 | 0 | 0 | 0 | 0 | 0 | 0 | 0 | 0 | 0 | 0 | 0
Solar PV | 2048 | 0.77 | 0 | 0.77 | 0 | 0 | 0 | 0.8 | 0.34 | 0 | 0 | 0.8 | 0 | 0 | 0 | 0 | 0 | 0 | 0 | 0 | 0 | 0 | 0 | 0 | 0 | 0 | 0 | 0 | 0.8 | 0 | 0.8 | 0.77 | 0 | 0 | 0 | 0 | 0 | 0 | 0 | 0 | 0 | 0 | 0 | 0 | 0
Solar PV | 2049 | 0.77 | 0 | 0.77 | 0 | 0 | 0 | 0.8 | 0.34 | 0 | 0 | 0.8 | 0 | 0 | 0 | 0 | 0 | 0 | 0 | 0 | 0 | 0 | 0 | 0 | 0 | 0 | 0 | 0 | 0.8 | 0 | 0.8 | 0.77 | 0 | 0 | 0 | 0 | 0 | 0 | 0 | 0 | 0 | 0 | 0 | 0 | 0
Solar PV | 2050 | 0.77 | 0 | 0.77 | 0 | 0 | 0 | 0.8 | 0.34 | 0 | 0 | 0.8 | 0 | 0 | 0 | 0 | 0 | 0 | 0 | 0 | 0 | 0 | 0 | 0 | 0 | 0 | 0 | 0 | 0.8 | 0 | 0.8 | 0.77 | 0 | 0 | 0 | 0 | 0 | 0 | 0 | 0 | 0 | 0 | 0 | 0 | 0
Waste plant | 2000 | 0.8 | 0 | 0 | 0 | 0 | 0 | 0 | 0.8 | 0 | 0 | 0 | 0 | 0 | 0 | 0 | 0 | 0 | 0 | 0 | 0 | 0 | 0 | 0 | 0 | 0 | 0 | 0 | 0 | 0 | 0.8 | 0 | 0 | 0 | 0 | 0 | 0 | 0 | 0 | 0 | 0 | 0 | 0 | 0 | 0
Waste plant | 2001 | 0.8 | 0 | 0 | 0 | 0 | 0 | 0 | 0.8 | 0 | 0 | 0 | 0 | 0 | 0 | 0 | 0 | 0 | 0 | 0 | 0 | 0 | 0 | 0 | 0 | 0 | 0 | 0 | 0 | 0 | 0.8 | 0 | 0 | 0 | 0 | 0 | 0 | 0 | 0 | 0 | 0 | 0 | 0 | 0 | 0
Waste plant | 2002 | 0.8 | 0 | 0 | 0 | 0 | 0 | 0 | 0.8 | 0 | 0 | 0 | 0 | 0 | 0 | 0 | 0 | 0 | 0 | 0 | 0 | 0 | 0 | 0 | 0 | 0 | 0 | 0 | 0 | 0 | 0.8 | 0 | 0 | 0 | 0 | 0 | 0 | 0 | 0 | 0 | 0 | 0 | 0 | 0 | 0
Waste plant | 2003 | 0.8 | 0 | 0 | 0 | 0 | 0 | 0 | 0.8 | 0 | 0 | 0 | 0 | 0 | 0 | 0 | 0 | 0 | 0 | 0 | 0 | 0 | 0 | 0 | 0 | 0 | 0 | 0 | 0 | 0 | 0.8 | 0 | 0 | 0 | 0 | 0 | 0 | 0 | 0 | 0 | 0 | 0 | 0 | 0 | 0
Waste plant | 2004 | 0.8 | 0 | 0 | 0 | 0 | 0 | 0 | 0.8 | 0 | 0 | 0 | 0 | 0 | 0 | 0 | 0 | 0 | 0 | 0 | 0 | 0 | 0 | 0 | 0 | 0 | 0 | 0 | 0 | 0 | 0.8 | 0 | 0 | 0 | 0 | 0 | 0 | 0 | 0 | 0 | 0 | 0 | 0 | 0 | 0
Waste plant | 2005 | 0.8 | 0 | 0 | 0 | 0 | 0 | 0 | 0.8 | 0 | 0 | 0 | 0 | 0 | 0 | 0 | 0 | 0 | 0 | 0 | 0 | 0 | 0 | 0 | 0 | 0 | 0 | 0 | 0 | 0 | 0.8 | 0 | 0 | 0 | 0 | 0 | 0 | 0 | 0 | 0 | 0 | 0 | 0 | 0 | 0
Waste plant | 2006 | 0.8 | 0 | 0 | 0 | 0 | 0 | 0 | 0.8 | 0 | 0 | 0 | 0 | 0 | 0 | 0 | 0 | 0 | 0 | 0 | 0 | 0 | 0 | 0 | 0 | 0 | 0 | 0 | 0 | 0 | 0.8 | 0 | 0 | 0 | 0 | 0 | 0 | 0 | 0 | 0 | 0 | 0 | 0 | 0 | 0
Waste plant | 2007 | 0.8 | 0 | 0 | 0 | 0 | 0 | 0 | 0.8 | 0 | 0 | 0 | 0 | 0 | 0 | 0 | 0 | 0 | 0 | 0 | 0 | 0 | 0 | 0 | 0 | 0 | 0 | 0 | 0 | 0 | 0.8 | 0 | 0 | 0 | 0 | 0 | 0 | 0 | 0 | 0 | 0 | 0 | 0 | 0 | 0
Waste plant | 2008 | 0.8 | 0 | 0 | 0 | 0 | 0 | 0 | 0.8 | 0 | 0 | 0 | 0 | 0 | 0 | 0 | 0 | 0 | 0 | 0 | 0 | 0 | 0 | 0 | 0 | 0 | 0 | 0 | 0 | 0 | 0.8 | 0 | 0 | 0 | 0 | 0 | 0 | 0 | 0 | 0 | 0 | 0 | 0 | 0 | 0
Waste plant | 2009 | 0.8 | 0 | 0 | 0 | 0 | 0 | 0 | 0.8 | 0 | 0 | 0 | 0 | 0 | 0 | 0 | 0 | 0 | 0 | 0 | 0 | 0 | 0 | 0 | 0 | 0 | 0 | 0 | 0 | 0 | 0.8 | 0 | 0 | 0 | 0 | 0 | 0 | 0 | 0 | 0 | 0 | 0 | 0 | 0 | 0
Waste plant | 2010 | 0.8 | 0 | 0 | 0 | 0 | 0 | 0 | 0.8 | 0 | 0 | 0 | 0 | 0 | 0 | 0 | 0 | 0 | 0 | 0 | 0 | 0 | 0 | 0 | 0 | 0 | 0 | 0 | 0 | 0 | 0.8 | 0 | 0 | 0 | 0 | 0 | 0 | 0 | 0 | 0 | 0 | 0 | 0 | 0 | 0
Waste plant | 2011 | 0.8 | 0 | 0 | 0 | 0 | 0 | 0 | 0.8 | 0 | 0 | 0 | 0 | 0 | 0 | 0 | 0 | 0 | 0 | 0 | 0 | 0 | 0 | 0 | 0 | 0 | 0 | 0 | 0 | 0 | 0.8 | 0 | 0 | 0 | 0 | 0 | 0 | 0 | 0 | 0 | 0 | 0 | 0 | 0 | 0
Waste plant | 2012 | 0.8 | 0 | 0 | 0 | 0 | 0 | 0 | 0.8 | 0 | 0 | 0 | 0 | 0 | 0 | 0 | 0 | 0 | 0 | 0 | 0 | 0 | 0 | 0 | 0 | 0 | 0 | 0 | 0 | 0 | 0.8 | 0 | 0 | 0 | 0 | 0 | 0 | 0 | 0 | 0 | 0 | 0 | 0 | 0 | 0
Waste plant | 2013 | 0.8 | 0 | 0 | 0 | 0 | 0 | 0 | 0.8 | 0 | 0 | 0 | 0 | 0 | 0 | 0 | 0 | 0 | 0 | 0 | 0 | 0 | 0 | 0 | 0 | 0 | 0 | 0 | 0 | 0 | 0.8 | 0 | 0 | 0 | 0 | 0 | 0 | 0 | 0 | 0 | 0 | 0 | 0 | 0 | 0
Waste plant | 2014 | 0.8 | 0 | 0 | 0 | 0 | 0 | 0 | 0.8 | 0 | 0 | 0 | 0 | 0 | 0 | 0 | 0 | 0 | 0 | 0 | 0 | 0 | 0 | 0 | 0 | 0 | 0 | 0 | 0 | 0 | 0.8 | 0 | 0 | 0 | 0 | 0 | 0 | 0 | 0 | 0 | 0 | 0 | 0 | 0 | 0
Waste plant | 2015 | 0.8 | 0 | 0 | 0 | 0 | 0 | 0 | 0.8 | 0 | 0 | 0 | 0 | 0 | 0 | 0 | 0 | 0 | 0 | 0 | 0 | 0 | 0 | 0 | 0 | 0 | 0 | 0 | 0 | 0 | 0.8 | 0 | 0 | 0 | 0 | 0 | 0 | 0 | 0 | 0 | 0 | 0 | 0 | 0 | 0
Waste plant | 2016 | 0.8 | 0 | 0 | 0 | 0 | 0 | 0 | 0.8 | 0 | 0 | 0 | 0 | 0 | 0 | 0 | 0 | 0 | 0 | 0 | 0 | 0 | 0 | 0 | 0 | 0 | 0 | 0 | 0 | 0 | 0.8 | 0 | 0 | 0 | 0 | 0 | 0 | 0 | 0 | 0 | 0 | 0 | 0 | 0 | 0
Waste plant | 2017 | 0.8 | 0 | 0 | 0 | 0 | 0 | 0 | 0.8 | 0 | 0 | 0 | 0 | 0 | 0 | 0 | 0 | 0 | 0 | 0 | 0 | 0 | 0 | 0 | 0 | 0 | 0 | 0 | 0 | 0 | 0.8 | 0 | 0 | 0 | 0 | 0 | 0 | 0 | 0 | 0 | 0 | 0 | 0 | 0 | 0
Waste plant | 2018 | 0.8 | 0 | 0 | 0 | 0 | 0 | 0 | 0.8 | 0 | 0 | 0 | 0 | 0 | 0 | 0 | 0 | 0 | 0 | 0 | 0 | 0 | 0 | 0 | 0 | 0 | 0 | 0 | 0 | 0 | 0.8 | 0 | 0 | 0 | 0 | 0 | 0 | 0 | 0 | 0 | 0 | 0 | 0 | 0 | 0
Waste plant | 2019 | 0.8 | 0 | 0 | 0 | 0 | 0 | 0 | 0.8 | 0 | 0 | 0 | 0 | 0 | 0 | 0 | 0 | 0 | 0 | 0 | 0 | 0 | 0 | 0 | 0 | 0 | 0 | 0 | 0 | 0 | 0.8 | 0 | 0 | 0 | 0 | 0 | 0 | 0 | 0 | 0 | 0 | 0 | 0 | 0 | 0
Waste plant | 2020 | 0.8 | 0 | 0 | 0 | 0 | 0 | 0 | 0.8 | 0 | 0 | 0 | 0 | 0 | 0 | 0 | 0 | 0 | 0 | 0 | 0 | 0 | 0 | 0 | 0 | 0 | 0 | 0 | 0 | 0 | 0.8 | 0 | 0 | 0 | 0 | 0 | 0 | 0 | 0 | 0 | 0 | 0 | 0 | 0 | 0
Waste plant | 2021 | 0.8 | 0 | 0 | 0 | 0 | 0 | 0 | 0.8 | 0 | 0 | 0 | 0 | 0 | 0 | 0 | 0 | 0 | 0 | 0 | 0 | 0 | 0 | 0 | 0 | 0 | 0 | 0 | 0 | 0 | 0.8 | 0 | 0 | 0 | 0 | 0 | 0 | 0 | 0 | 0 | 0 | 0 | 0 | 0 | 0
Waste plant | 2022 | 0.8 | 0 | 0 | 0 | 0 | 0 | 0 | 0.8 | 0 | 0 | 0 | 0 | 0 | 0 | 0 | 0 | 0 | 0 | 0 | 0 | 0 | 0 | 0 | 0 | 0 | 0 | 0 | 0 | 0 | 0.8 | 0 | 0 | 0 | 0 | 0 | 0 | 0 | 0 | 0 | 0 | 0 | 0 | 0 | 0
Waste plant | 2023 | 0.8 | 0 | 0 | 0 | 0 | 0 | 0 | 0.8 | 0 | 0 | 0 | 0 | 0 | 0 | 0 | 0 | 0 | 0 | 0 | 0 | 0 | 0 | 0 | 0 | 0 | 0 | 0 | 0 | 0 | 0.8 | 0 | 0 | 0 | 0 | 0 | 0 | 0 | 0 | 0 | 0 | 0 | 0 | 0 | 0
Waste plant | 2024 | 0.8 | 0 | 0 | 0 | 0 | 0 | 0 | 0.8 | 0 | 0 | 0 | 0 | 0 | 0 | 0 | 0 | 0 | 0 | 0 | 0 | 0 | 0 | 0 | 0 | 0 | 0 | 0 | 0 | 0 | 0.8 | 0 | 0 | 0 | 0 | 0 | 0 | 0 | 0 | 0 | 0 | 0 | 0 | 0 | 0
Waste plant | 2025 | 0.8 | 0 | 0 | 0 | 0 | 0 | 0 | 0.8 | 0 | 0 | 0 | 0 | 0 | 0 | 0 | 0 | 0 | 0 | 0 | 0 | 0 | 0 | 0 | 0 | 0 | 0 | 0 | 0 | 0 | 0.8 | 0 | 0 | 0 | 0 | 0 | 0 | 0 | 0 | 0 | 0 | 0 | 0 | 0 | 0
Waste plant | 2026 | 0.8 | 0 | 0 | 0 | 0 | 0 | 0 | 0.8 | 0 | 0 | 0 | 0 | 0 | 0 | 0 | 0 | 0 | 0 | 0 | 0 | 0 | 0 | 0 | 0 | 0 | 0 | 0 | 0 | 0 | 0.8 | 0 | 0 | 0 | 0 | 0 | 0 | 0 | 0 | 0 | 0 | 0 | 0 | 0 | 0
Waste plant | 2027 | 0.8 | 0 | 0 | 0 | 0 | 0 | 0 | 0.8 | 0 | 0 | 0 | 0 | 0 | 0 | 0 | 0 | 0 | 0 | 0 | 0 | 0 | 0 | 0 | 0 | 0 | 0 | 0 | 0 | 0 | 0.8 | 0 | 0 | 0 | 0 | 0 | 0 | 0 | 0 | 0 | 0 | 0 | 0 | 0 | 0
Waste plant | 2028 | 0.8 | 0 | 0 | 0 | 0 | 0 | 0 | 0.8 | 0 | 0 | 0 | 0 | 0 | 0 | 0 | 0 | 0 | 0 | 0 | 0 | 0 | 0 | 0 | 0 | 0 | 0 | 0 | 0 | 0 | 0.8 | 0 | 0 | 0 | 0 | 0 | 0 | 0 | 0 | 0 | 0 | 0 | 0 | 0 | 0
Waste plant | 2029 | 0.8 | 0 | 0 | 0 | 0 | 0 | 0 | 0.8 | 0 | 0 | 0 | 0 | 0 | 0 | 0 | 0 | 0 | 0 | 0 | 0 | 0 | 0 | 0 | 0 | 0 | 0 | 0 | 0 | 0 | 0.8 | 0 | 0 | 0 | 0 | 0 | 0 | 0 | 0 | 0 | 0 | 0 | 0 | 0 | 0
Waste plant | 2030 | 0.8 | 0 | 0 | 0 | 0 | 0 | 0 | 0.8 | 0 | 0 | 0 | 0 | 0 | 0 | 0 | 0 | 0 | 0 | 0 | 0 | 0 | 0 | 0 | 0 | 0 | 0 | 0 | 0 | 0 | 0.8 | 0 | 0 | 0 | 0 | 0 | 0 | 0 | 0 | 0 | 0 | 0 | 0 | 0 | 0
Waste plant | 2031 | 0.8 | 0 | 0 | 0 | 0 | 0 | 0 | 0.8 | 0 | 0 | 0 | 0 | 0 | 0 | 0 | 0 | 0 | 0 | 0 | 0 | 0 | 0 | 0 | 0 | 0 | 0 | 0 | 0 | 0 | 0.8 | 0 | 0 | 0 | 0 | 0 | 0 | 0 | 0 | 0 | 0 | 0 | 0 | 0 | 0
Waste plant | 2032 | 0.8 | 0 | 0 | 0 | 0 | 0 | 0 | 0.8 | 0 | 0 | 0 | 0 | 0 | 0 | 0 | 0 | 0 | 0 | 0 | 0 | 0 | 0 | 0 | 0 | 0 | 0 | 0 | 0 | 0 | 0.8 | 0 | 0 | 0 | 0 | 0 | 0 | 0 | 0 | 0 | 0 | 0 | 0 | 0 | 0
Waste plant | 2033 | 0.8 | 0 | 0 | 0 | 0 | 0 | 0 | 0.8 | 0 | 0 | 0 | 0 | 0 | 0 | 0 | 0 | 0 | 0 | 0 | 0 | 0 | 0 | 0 | 0 | 0 | 0 | 0 | 0 | 0 | 0.8 | 0 | 0 | 0 | 0 | 0 | 0 | 0 | 0 | 0 | 0 | 0 | 0 | 0 | 0
Waste plant | 2034 | 0.8 | 0 | 0 | 0 | 0 | 0 | 0 | 0.8 | 0 | 0 | 0 | 0 | 0 | 0 | 0 | 0 | 0 | 0 | 0 | 0 | 0 | 0 | 0 | 0 | 0 | 0 | 0 | 0 | 0 | 0.8 | 0 | 0 | 0 | 0 | 0 | 0 | 0 | 0 | 0 | 0 | 0 | 0 | 0 | 0
Waste plant | 2035 | 0.8 | 0 | 0 | 0 | 0 | 0 | 0 | 0.8 | 0 | 0 | 0 | 0 | 0 | 0 | 0 | 0 | 0 | 0 | 0 | 0 | 0 | 0 | 0 | 0 | 0 | 0 | 0 | 0 | 0 | 0.8 | 0 | 0 | 0 | 0 | 0 | 0 | 0 | 0 | 0 | 0 | 0 | 0 | 0 | 0
Waste plant | 2036 | 0.8 | 0 | 0 | 0 | 0 | 0 | 0 | 0.8 | 0 | 0 | 0 | 0 | 0 | 0 | 0 | 0 | 0 | 0 | 0 | 0 | 0 | 0 | 0 | 0 | 0 | 0 | 0 | 0 | 0 | 0.8 | 0 | 0 | 0 | 0 | 0 | 0 | 0 | 0 | 0 | 0 | 0 | 0 | 0 | 0
Waste plant | 2037 | 0.8 | 0 | 0 | 0 | 0 | 0 | 0 | 0.8 | 0 | 0 | 0 | 0 | 0 | 0 | 0 | 0 | 0 | 0 | 0 | 0 | 0 | 0 | 0 | 0 | 0 | 0 | 0 | 0 | 0 | 0.8 | 0 | 0 | 0 | 0 | 0 | 0 | 0 | 0 | 0 | 0 | 0 | 0 | 0 | 0
Waste plant | 2038 | 0.8 | 0 | 0 | 0 | 0 | 0 | 0 | 0.8 | 0 | 0 | 0 | 0 | 0 | 0 | 0 | 0 | 0 | 0 | 0 | 0 | 0 | 0 | 0 | 0 | 0 | 0 | 0 | 0 | 0 | 0.8 | 0 | 0 | 0 | 0 | 0 | 0 | 0 | 0 | 0 | 0 | 0 | 0 | 0 | 0
Waste plant | 2039 | 0.8 | 0 | 0 | 0 | 0 | 0 | 0 | 0.8 | 0 | 0 | 0 | 0 | 0 | 0 | 0 | 0 | 0 | 0 | 0 | 0 | 0 | 0 | 0 | 0 | 0 | 0 | 0 | 0 | 0 | 0.8 | 0 | 0 | 0 | 0 | 0 | 0 | 0 | 0 | 0 | 0 | 0 | 0 | 0 | 0
Waste plant | 2040 | 0.8 | 0 | 0 | 0 | 0 | 0 | 0 | 0.8 | 0 | 0 | 0 | 0 | 0 | 0 | 0 | 0 | 0 | 0 | 0 | 0 | 0 | 0 | 0 | 0 | 0 | 0 | 0 | 0 | 0 | 0.8 | 0 | 0 | 0 | 0 | 0 | 0 | 0 | 0 | 0 | 0 | 0 | 0 | 0 | 0
Waste plant | 2041 | 0.8 | 0 | 0 | 0 | 0 | 0 | 0 | 0.8 | 0 | 0 | 0 | 0 | 0 | 0 | 0 | 0 | 0 | 0 | 0 | 0 | 0 | 0 | 0 | 0 | 0 | 0 | 0 | 0 | 0 | 0.8 | 0 | 0 | 0 | 0 | 0 | 0 | 0 | 0 | 0 | 0 | 0 | 0 | 0 | 0
Waste plant | 2042 | 0.8 | 0 | 0 | 0 | 0 | 0 | 0 | 0.8 | 0 | 0 | 0 | 0 | 0 | 0 | 0 | 0 | 0 | 0 | 0 | 0 | 0 | 0 | 0 | 0 | 0 | 0 | 0 | 0 | 0 | 0.8 | 0 | 0 | 0 | 0 | 0 | 0 | 0 | 0 | 0 | 0 | 0 | 0 | 0 | 0
Waste plant | 2043 | 0.8 | 0 | 0 | 0 | 0 | 0 | 0 | 0.8 | 0 | 0 | 0 | 0 | 0 | 0 | 0 | 0 | 0 | 0 | 0 | 0 | 0 | 0 | 0 | 0 | 0 | 0 | 0 | 0 | 0 | 0.8 | 0 | 0 | 0 | 0 | 0 | 0 | 0 | 0 | 0 | 0 | 0 | 0 | 0 | 0
Waste plant | 2044 | 0.8 | 0 | 0 | 0 | 0 | 0 | 0 | 0.8 | 0 | 0 | 0 | 0 | 0 | 0 | 0 | 0 | 0 | 0 | 0 | 0 | 0 | 0 | 0 | 0 | 0 | 0 | 0 | 0 | 0 | 0.8 | 0 | 0 | 0 | 0 | 0 | 0 | 0 | 0 | 0 | 0 | 0 | 0 | 0 | 0
Waste plant | 2045 | 0.8 | 0 | 0 | 0 | 0 | 0 | 0 | 0.8 | 0 | 0 | 0 | 0 | 0 | 0 | 0 | 0 | 0 | 0 | 0 | 0 | 0 | 0 | 0 | 0 | 0 | 0 | 0 | 0 | 0 | 0.8 | 0 | 0 | 0 | 0 | 0 | 0 | 0 | 0 | 0 | 0 | 0 | 0 | 0 | 0
Waste plant | 2046 | 0.8 | 0 | 0 | 0 | 0 | 0 | 0 | 0.8 | 0 | 0 | 0 | 0 | 0 | 0 | 0 | 0 | 0 | 0 | 0 | 0 | 0 | 0 | 0 | 0 | 0 | 0 | 0 | 0 | 0 | 0.8 | 0 | 0 | 0 | 0 | 0 | 0 | 0 | 0 | 0 | 0 | 0 | 0 | 0 | 0
Waste plant | 2047 | 0.8 | 0 | 0 | 0 | 0 | 0 | 0 | 0.8 | 0 | 0 | 0 | 0 | 0 | 0 | 0 | 0 | 0 | 0 | 0 | 0 | 0 | 0 | 0 | 0 | 0 | 0 | 0 | 0 | 0 | 0.8 | 0 | 0 | 0 | 0 | 0 | 0 | 0 | 0 | 0 | 0 | 0 | 0 | 0 | 0
Waste plant | 2048 | 0.8 | 0 | 0 | 0 | 0 | 0 | 0 | 0.8 | 0 | 0 | 0 | 0 | 0 | 0 | 0 | 0 | 0 | 0 | 0 | 0 | 0 | 0 | 0 | 0 | 0 | 0 | 0 | 0 | 0 | 0.8 | 0 | 0 | 0 | 0 | 0 | 0 | 0 | 0 | 0 | 0 | 0 | 0 | 0 | 0
Waste plant | 2049 | 0.8 | 0 | 0 | 0 | 0 | 0 | 0 | 0.8 | 0 | 0 | 0 | 0 | 0 | 0 | 0 | 0 | 0 | 0 | 0 | 0 | 0 | 0 | 0 | 0 | 0 | 0 | 0 | 0 | 0 | 0.8 | 0 | 0 | 0 | 0 | 0 | 0 | 0 | 0 | 0 | 0 | 0 | 0 | 0 | 0
Waste plant | 2050 | 0.8 | 0 | 0 | 0 | 0 | 0 | 0 | 0.8 | 0 | 0 | 0 | 0 | 0 | 0 | 0 | 0 | 0 | 0 | 0 | 0 | 0 | 0 | 0 | 0 | 0 | 0 | 0 | 0 | 0 | 0.8 | 0 | 0 | 0 | 0 | 0 | 0 | 0 | 0 | 0 | 0 | 0 | 0 | 0 | 0
Nuclear plant | 2000 | 0.8 | 0 | 0.8 | 0.8 | 0 | 0 | 0 | 0.8 | 0.8 | 0 | 0 | 0.8 | 0 | 0.8 | 0.8 | 0.8 | 0.8 | 0.8 | 0 | 0 | 0 | 0 | 0 | 0 | 0 | 0 | 0 | 0 | 0.8 | 0.8 | 0 | 0 | 0.8 | 0 | 0.8 | 0 | 0 | 0 | 0 | 0 | 0 | 0 | 0 | 0
Nuclear plant | 2001 | 0.8 | 0 | 0.8 | 0.8 | 0 | 0 | 0 | 0.8 | 0.8 | 0 | 0 | 0.8 | 0 | 0.8 | 0.8 | 0.8 | 0.8 | 0.8 | 0 | 0 | 0 | 0 | 0 | 0 | 0 | 0 | 0 | 0 | 0.8 | 0.8 | 0 | 0 | 0.8 | 0 | 0.8 | 0 | 0 | 0 | 0 | 0 | 0 | 0 | 0 | 0
Nuclear plant | 2002 | 0.8 | 0 | 0.8 | 0.8 | 0 | 0 | 0 | 0.8 | 0.8 | 0 | 0 | 0.8 | 0 | 0.8 | 0.8 | 0.8 | 0.8 | 0.8 | 0 | 0 | 0 | 0 | 0 | 0 | 0 | 0 | 0 | 0 | 0.8 | 0.8 | 0 | 0 | 0.8 | 0 | 0.8 | 0 | 0 | 0 | 0 | 0 | 0 | 0 | 0 | 0
Nuclear plant | 2003 | 0.8 | 0 | 0.8 | 0.8 | 0 | 0 | 0 | 0.8 | 0.8 | 0 | 0 | 0.8 | 0 | 0.8 | 0.8 | 0.8 | 0.8 | 0.8 | 0 | 0 | 0 | 0 | 0 | 0 | 0 | 0 | 0 | 0 | 0.8 | 0.8 | 0 | 0 | 0.8 | 0 | 0.8 | 0 | 0 | 0 | 0 | 0 | 0 | 0 | 0 | 0
Nuclear plant | 2004 | 0.8 | 0 | 0.8 | 0.8 | 0 | 0 | 0 | 0.8 | 0.8 | 0 | 0 | 0.8 | 0 | 0.8 | 0.8 | 0.8 | 0.8 | 0.8 | 0 | 0 | 0 | 0 | 0 | 0 | 0 | 0 | 0 | 0 | 0.8 | 0.8 | 0 | 0 | 0.8 | 0 | 0.8 | 0 | 0 | 0 | 0 | 0 | 0 | 0 | 0 | 0
Nuclear plant | 2005 | 0.8 | 0 | 0.8 | 0.8 | 0 | 0 | 0 | 0.8 | 0.8 | 0 | 0 | 0.8 | 0 | 0.8 | 0.8 | 0.8 | 0.8 | 0.8 | 0 | 0 | 0 | 0 | 0 | 0 | 0 | 0 | 0 | 0 | 0.8 | 0.8 | 0 | 0 | 0.8 | 0 | 0.8 | 0 | 0 | 0 | 0 | 0 | 0 | 0 | 0 | 0
Nuclear plant | 2006 | 0.8 | 0 | 0.8 | 0.8 | 0 | 0 | 0 | 0.8 | 0.8 | 0 | 0 | 0.8 | 0 | 0.8 | 0.8 | 0.8 | 0.8 | 0.8 | 0 | 0 | 0 | 0 | 0 | 0 | 0 | 0 | 0 | 0 | 0.8 | 0.8 | 0 | 0 | 0.8 | 0 | 0.8 | 0 | 0 | 0 | 0 | 0 | 0 | 0 | 0 | 0
Nuclear plant | 2007 | 0.8 | 0 | 0.8 | 0.8 | 0 | 0 | 0 | 0.8 | 0.8 | 0 | 0 | 0.8 | 0 | 0.8 | 0.8 | 0.8 | 0.8 | 0.8 | 0 | 0 | 0 | 0 | 0 | 0 | 0 | 0 | 0 | 0 | 0.8 | 0.8 | 0 | 0 | 0.8 | 0 | 0.8 | 0 | 0 | 0 | 0 | 0 | 0 | 0 | 0 | 0
Nuclear plant | 2008 | 0.8 | 0 | 0.8 | 0.8 | 0 | 0 | 0 | 0.8 | 0.8 | 0 | 0 | 0.8 | 0 | 0.8 | 0.8 | 0.8 | 0.8 | 0.8 | 0 | 0 | 0 | 0 | 0 | 0 | 0 | 0 | 0 | 0 | 0.8 | 0.8 | 0 | 0 | 0.8 | 0 | 0.8 | 0 | 0 | 0 | 0 | 0 | 0 | 0 | 0 | 0
Nuclear plant | 2009 | 0.8 | 0 | 0.8 | 0.8 | 0 | 0 | 0 | 0.8 | 0.8 | 0 | 0 | 0.8 | 0 | 0.8 | 0.8 | 0.8 | 0.8 | 0.8 | 0 | 0 | 0 | 0 | 0 | 0 | 0 | 0 | 0 | 0 | 0.8 | 0.8 | 0 | 0 | 0.8 | 0 | 0.8 | 0 | 0 | 0 | 0 | 0 | 0 | 0 | 0 | 0
Nuclear plant | 2010 | 0.8 | 0 | 0.8 | 0.8 | 0 | 0 | 0 | 0.8 | 0.8 | 0 | 0 | 0.8 | 0 | 0.8 | 0.8 | 0.8 | 0.8 | 0.8 | 0 | 0 | 0 | 0 | 0 | 0 | 0 | 0 | 0 | 0 | 0.8 | 0.8 | 0 | 0 | 0.8 | 0 | 0.8 | 0 | 0 | 0 | 0 | 0 | 0 | 0 | 0 | 0
Nuclear plant | 2011 | 0.8 | 0 | 0.8 | 0.8 | 0 | 0 | 0 | 0.8 | 0.8 | 0 | 0 | 0.8 | 0 | 0.8 | 0.8 | 0.8 | 0.8 | 0.8 | 0 | 0 | 0 | 0 | 0 | 0 | 0 | 0 | 0 | 0 | 0.8 | 0.8 | 0 | 0 | 0.8 | 0 | 0.8 | 0 | 0 | 0 | 0 | 0 | 0 | 0 | 0 | 0
Nuclear plant | 2012 | 0.8 | 0 | 0.8 | 0.8 | 0 | 0 | 0 | 0.8 | 0.8 | 0 | 0 | 0.8 | 0 | 0.8 | 0.8 | 0.8 | 0.8 | 0.8 | 0 | 0 | 0 | 0 | 0 | 0 | 0 | 0 | 0 | 0 | 0.8 | 0.8 | 0 | 0 | 0.8 | 0 | 0.8 | 0 | 0 | 0 | 0 | 0 | 0 | 0 | 0 | 0
Nuclear plant | 2013 | 0.8 | 0 | 0.8 | 0.8 | 0 | 0 | 0 | 0.8 | 0.8 | 0 | 0 | 0.8 | 0 | 0.8 | 0.8 | 0.8 | 0.8 | 0.8 | 0 | 0 | 0 | 0 | 0 | 0 | 0 | 0 | 0 | 0 | 0.8 | 0.8 | 0 | 0 | 0.8 | 0 | 0.8 | 0 | 0 | 0 | 0 | 0 | 0 | 0 | 0 | 0
Nuclear plant | 2014 | 0.8 | 0 | 0.8 | 0.8 | 0 | 0 | 0 | 0.8 | 0.8 | 0 | 0 | 0.8 | 0 | 0.8 | 0.8 | 0.8 | 0.8 | 0.8 | 0 | 0 | 0 | 0 | 0 | 0 | 0 | 0 | 0 | 0 | 0.8 | 0.8 | 0 | 0 | 0.8 | 0 | 0.8 | 0 | 0 | 0 | 0 | 0 | 0 | 0 | 0 | 0
Nuclear plant | 2015 | 0.8 | 0 | 0.8 | 0.8 | 0 | 0 | 0 | 0.8 | 0.8 | 0 | 0 | 0.8 | 0 | 0.8 | 0.8 | 0.8 | 0.8 | 0.8 | 0 | 0 | 0 | 0 | 0 | 0 | 0 | 0 | 0 | 0 | 0.8 | 0.8 | 0 | 0 | 0.8 | 0 | 0.8 | 0 | 0 | 0 | 0 | 0 | 0 | 0 | 0 | 0
Nuclear plant | 2016 | 0.8 | 0 | 0.8 | 0.8 | 0 | 0 | 0 | 0.8 | 0.8 | 0 | 0 | 0.8 | 0 | 0.8 | 0.8 | 0.8 | 0.8 | 0.8 | 0 | 0 | 0 | 0 | 0 | 0 | 0 | 0 | 0 | 0 | 0.8 | 0.8 | 0 | 0 | 0.8 | 0 | 0.8 | 0 | 0 | 0 | 0 | 0 | 0 | 0 | 0 | 0
Nuclear plant | 2017 | 0.8 | 0 | 0.8 | 0.8 | 0 | 0 | 0 | 0.8 | 0.8 | 0 | 0 | 0.8 | 0 | 0.8 | 0.8 | 0.8 | 0.8 | 0.8 | 0 | 0 | 0 | 0 | 0 | 0 | 0 | 0 | 0 | 0 | 0.8 | 0.8 | 0 | 0 | 0.8 | 0 | 0.8 | 0 | 0 | 0 | 0 | 0 | 0 | 0 | 0 | 0
Nuclear plant | 2018 | 0.8 | 0 | 0.8 | 0.8 | 0 | 0 | 0 | 0.8 | 0.8 | 0 | 0 | 0.8 | 0 | 0.8 | 0.8 | 0.8 | 0.8 | 0.8 | 0 | 0 | 0 | 0 | 0 | 0 | 0 | 0 | 0 | 0 | 0.8 | 0.8 | 0 | 0 | 0.8 | 0 | 0.8 | 0 | 0 | 0 | 0 | 0 | 0 | 0 | 0 | 0
Nuclear plant | 2019 | 0.8 | 0 | 0.8 | 0.8 | 0 | 0 | 0 | 0.8 | 0.8 | 0 | 0 | 0.8 | 0 | 0.8 | 0.8 | 0.8 | 0.8 | 0.8 | 0 | 0 | 0 | 0 | 0 | 0 | 0 | 0 | 0 | 0 | 0.8 | 0.8 | 0 | 0 | 0.8 | 0 | 0.8 | 0 | 0 | 0 | 0 | 0 | 0 | 0 | 0 | 0
Nuclear plant | 2020 | 0.8 | 0 | 0.8 | 0.8 | 0 | 0 | 0 | 0.8 | 0.8 | 0 | 0 | 0.8 | 0 | 0.8 | 0.8 | 0.8 | 0.8 | 0.8 | 0 | 0 | 0 | 0 | 0 | 0 | 0 | 0 | 0 | 0 | 0.8 | 0.8 | 0 | 0 | 0.8 | 0 | 0.8 | 0 | 0 | 0 | 0 | 0 | 0 | 0 | 0 | 0
Nuclear plant | 2021 | 0.8 | 0 | 0.8 | 0.8 | 0 | 0 | 0 | 0.8 | 0.8 | 0 | 0 | 0.8 | 0 | 0.8 | 0.8 | 0.8 | 0.8 | 0.8 | 0 | 0 | 0 | 0 | 0 | 0 | 0 | 0 | 0 | 0 | 0.8 | 0.8 | 0 | 0 | 0.8 | 0 | 0.8 | 0 | 0 | 0 | 0 | 0 | 0 | 0 | 0 | 0
Nuclear plant | 2022 | 0.8 | 0 | 0.8 | 0.8 | 0 | 0 | 0 | 0.8 | 0.8 | 0 | 0 | 0.8 | 0 | 0.8 | 0.8 | 0.8 | 0.8 | 0.8 | 0 | 0 | 0 | 0 | 0 | 0 | 0 | 0 | 0 | 0 | 0.8 | 0.8 | 0 | 0 | 0.8 | 0 | 0.8 | 0 | 0 | 0 | 0 | 0 | 0 | 0 | 0 | 0
Nuclear plant | 2023 | 0.8 | 0 | 0.8 | 0.8 | 0 | 0 | 0 | 0.8 | 0.8 | 0 | 0 | 0.8 | 0 | 0.8 | 0.8 | 0.8 | 0.8 | 0.8 | 0 | 0 | 0 | 0 | 0 | 0 | 0 | 0 | 0 | 0 | 0.8 | 0.8 | 0 | 0 | 0.8 | 0 | 0.8 | 0 | 0 | 0 | 0 | 0 | 0 | 0 | 0 | 0
Nuclear plant | 2024 | 0.8 | 0 | 0.8 | 0.8 | 0 | 0 | 0 | 0.8 | 0.8 | 0 | 0 | 0.8 | 0 | 0.8 | 0.8 | 0.8 | 0.8 | 0.8 | 0 | 0 | 0 | 0 | 0 | 0 | 0 | 0 | 0 | 0 | 0.8 | 0.8 | 0 | 0 | 0.8 | 0 | 0.8 | 0 | 0 | 0 | 0 | 0 | 0 | 0 | 0 | 0
Nuclear plant | 2025 | 0.8 | 0 | 0.8 | 0.8 | 0 | 0 | 0 | 0.8 | 0.8 | 0 | 0 | 0.8 | 0 | 0.8 | 0.8 | 0.8 | 0.8 | 0.8 | 0 | 0 | 0 | 0 | 0 | 0 | 0 | 0 | 0 | 0 | 0.8 | 0.8 | 0 | 0 | 0.8 | 0 | 0.8 | 0 | 0 | 0 | 0 | 0 | 0 | 0 | 0 | 0
Nuclear plant | 2026 | 0.8 | 0 | 0.8 | 0.8 | 0 | 0 | 0 | 0.8 | 0.8 | 0 | 0 | 0.8 | 0 | 0.8 | 0.8 | 0.8 | 0.8 | 0.8 | 0 | 0 | 0 | 0 | 0 | 0 | 0 | 0 | 0 | 0 | 0.8 | 0.8 | 0 | 0 | 0.8 | 0 | 0.8 | 0 | 0 | 0 | 0 | 0 | 0 | 0 | 0 | 0
Nuclear plant | 2027 | 0.8 | 0 | 0.8 | 0.8 | 0 | 0 | 0 | 0.8 | 0.8 | 0 | 0 | 0.8 | 0 | 0.8 | 0.8 | 0.8 | 0.8 | 0.8 | 0 | 0 | 0 | 0 | 0 | 0 | 0 | 0 | 0 | 0 | 0.8 | 0.8 | 0 | 0 | 0.8 | 0 | 0.8 | 0 | 0 | 0 | 0 | 0 | 0 | 0 | 0 | 0
Nuclear plant | 2028 | 0.8 | 0 | 0.8 | 0.8 | 0 | 0 | 0 | 0.8 | 0.8 | 0 | 0 | 0.8 | 0 | 0.8 | 0.8 | 0.8 | 0.8 | 0.8 | 0 | 0 | 0 | 0 | 0 | 0 | 0 | 0 | 0 | 0 | 0.8 | 0.8 | 0 | 0 | 0.8 | 0 | 0.8 | 0 | 0 | 0 | 0 | 0 | 0 | 0 | 0 | 0
Nuclear plant | 2029 | 0.8 | 0 | 0.8 | 0.8 | 0 | 0 | 0 | 0.8 | 0.8 | 0 | 0 | 0.8 | 0 | 0.8 | 0.8 | 0.8 | 0.8 | 0.8 | 0 | 0 | 0 | 0 | 0 | 0 | 0 | 0 | 0 | 0 | 0.8 | 0.8 | 0 | 0 | 0.8 | 0 | 0.8 | 0 | 0 | 0 | 0 | 0 | 0 | 0 | 0 | 0
Nuclear plant | 2030 | 0.8 | 0 | 0.8 | 0.8 | 0 | 0 | 0 | 0.8 | 0.8 | 0 | 0 | 0.8 | 0 | 0.8 | 0.8 | 0.8 | 0.8 | 0.8 | 0 | 0 | 0 | 0 | 0 | 0 | 0 | 0 | 0 | 0 | 0.8 | 0.8 | 0 | 0 | 0.8 | 0 | 0.8 | 0 | 0 | 0 | 0 | 0 | 0 | 0 | 0 | 0
Nuclear plant | 2031 | 0.8 | 0 | 0.8 | 0.8 | 0 | 0 | 0 | 0.8 | 0.8 | 0 | 0 | 0.8 | 0 | 0.8 | 0.8 | 0.8 | 0.8 | 0.8 | 0 | 0 | 0 | 0 | 0 | 0 | 0 | 0 | 0 | 0 | 0.8 | 0.8 | 0 | 0 | 0.8 | 0 | 0.8 | 0 | 0 | 0 | 0 | 0 | 0 | 0 | 0 | 0
Nuclear plant | 2032 | 0.8 | 0 | 0.8 | 0.8 | 0 | 0 | 0 | 0.8 | 0.8 | 0 | 0 | 0.8 | 0 | 0.8 | 0.8 | 0.8 | 0.8 | 0.8 | 0 | 0 | 0 | 0 | 0 | 0 | 0 | 0 | 0 | 0 | 0.8 | 0.8 | 0 | 0 | 0.8 | 0 | 0.8 | 0 | 0 | 0 | 0 | 0 | 0 | 0 | 0 | 0
Nuclear plant | 2033 | 0.8 | 0 | 0.8 | 0.8 | 0 | 0 | 0 | 0.8 | 0.8 | 0 | 0 | 0.8 | 0 | 0.8 | 0.8 | 0.8 | 0.8 | 0.8 | 0 | 0 | 0 | 0 | 0 | 0 | 0 | 0 | 0 | 0 | 0.8 | 0.8 | 0 | 0 | 0.8 | 0 | 0.8 | 0 | 0 | 0 | 0 | 0 | 0 | 0 | 0 | 0
Nuclear plant | 2034 | 0.8 | 0 | 0.8 | 0.8 | 0 | 0 | 0 | 0.8 | 0.8 | 0 | 0 | 0.8 | 0 | 0.8 | 0.8 | 0.8 | 0.8 | 0.8 | 0 | 0 | 0 | 0 | 0 | 0 | 0 | 0 | 0 | 0 | 0.8 | 0.8 | 0 | 0 | 0.8 | 0 | 0.8 | 0 | 0 | 0 | 0 | 0 | 0 | 0 | 0 | 0
Nuclear plant | 2035 | 0.8 | 0 | 0.8 | 0.8 | 0 | 0 | 0 | 0.8 | 0.8 | 0 | 0 | 0.8 | 0 | 0.8 | 0.8 | 0.8 | 0.8 | 0.8 | 0 | 0 | 0 | 0 | 0 | 0 | 0 | 0 | 0 | 0 | 0.8 | 0.8 | 0 | 0 | 0.8 | 0 | 0.8 | 0 | 0 | 0 | 0 | 0 | 0 | 0 | 0 | 0
Nuclear plant | 2036 | 0.8 | 0 | 0.8 | 0.8 | 0 | 0 | 0 | 0.8 | 0.8 | 0 | 0 | 0.8 | 0 | 0.8 | 0.8 | 0.8 | 0.8 | 0.8 | 0 | 0 | 0 | 0 | 0 | 0 | 0 | 0 | 0 | 0 | 0.8 | 0.8 | 0 | 0 | 0.8 | 0 | 0.8 | 0 | 0 | 0 | 0 | 0 | 0 | 0 | 0 | 0
Nuclear plant | 2037 | 0.8 | 0 | 0.8 | 0.8 | 0 | 0 | 0 | 0.8 | 0.8 | 0 | 0 | 0.8 | 0 | 0.8 | 0.8 | 0.8 | 0.8 | 0.8 | 0 | 0 | 0 | 0 | 0 | 0 | 0 | 0 | 0 | 0 | 0.8 | 0.8 | 0 | 0 | 0.8 | 0 | 0.8 | 0 | 0 | 0 | 0 | 0 | 0 | 0 | 0 | 0
Nuclear plant | 2038 | 0.8 | 0 | 0.8 | 0.8 | 0 | 0 | 0 | 0.8 | 0.8 | 0 | 0 | 0.8 | 0 | 0.8 | 0.8 | 0.8 | 0.8 | 0.8 | 0 | 0 | 0 | 0 | 0 | 0 | 0 | 0 | 0 | 0 | 0.8 | 0.8 | 0 | 0 | 0.8 | 0 | 0.8 | 0 | 0 | 0 | 0 | 0 | 0 | 0 | 0 | 0
Nuclear plant | 2039 | 0.8 | 0 | 0.8 | 0.8 | 0 | 0 | 0 | 0.8 | 0.8 | 0 | 0 | 0.8 | 0 | 0.8 | 0.8 | 0.8 | 0.8 | 0.8 | 0 | 0 | 0 | 0 | 0 | 0 | 0 | 0 | 0 | 0 | 0.8 | 0.8 | 0 | 0 | 0.8 | 0 | 0.8 | 0 | 0 | 0 | 0 | 0 | 0 | 0 | 0 | 0
Nuclear plant | 2040 | 0.8 | 0 | 0.8 | 0.8 | 0 | 0 | 0 | 0.8 | 0.8 | 0 | 0 | 0.8 | 0 | 0.8 | 0.8 | 0.8 | 0.8 | 0.8 | 0 | 0 | 0 | 0 | 0 | 0 | 0 | 0 | 0 | 0 | 0.8 | 0.8 | 0 | 0 | 0.8 | 0 | 0.8 | 0 | 0 | 0 | 0 | 0 | 0 | 0 | 0 | 0
Nuclear plant | 2041 | 0.8 | 0 | 0.8 | 0.8 | 0 | 0 | 0 | 0.8 | 0.8 | 0 | 0 | 0.8 | 0 | 0.8 | 0.8 | 0.8 | 0.8 | 0.8 | 0 | 0 | 0 | 0 | 0 | 0 | 0 | 0 | 0 | 0 | 0.8 | 0.8 | 0 | 0 | 0.8 | 0 | 0.8 | 0 | 0 | 0 | 0 | 0 | 0 | 0 | 0 | 0
Nuclear plant | 2042 | 0.8 | 0 | 0.8 | 0.8 | 0 | 0 | 0 | 0.8 | 0.8 | 0 | 0 | 0.8 | 0 | 0.8 | 0.8 | 0.8 | 0.8 | 0.8 | 0 | 0 | 0 | 0 | 0 | 0 | 0 | 0 | 0 | 0 | 0.8 | 0.8 | 0 | 0 | 0.8 | 0 | 0.8 | 0 | 0 | 0 | 0 | 0 | 0 | 0 | 0 | 0
Nuclear plant | 2043 | 0.8 | 0 | 0.8 | 0.8 | 0 | 0 | 0 | 0.8 | 0.8 | 0 | 0 | 0.8 | 0 | 0.8 | 0.8 | 0.8 | 0.8 | 0.8 | 0 | 0 | 0 | 0 | 0 | 0 | 0 | 0 | 0 | 0 | 0.8 | 0.8 | 0 | 0 | 0.8 | 0 | 0.8 | 0 | 0 | 0 | 0 | 0 | 0 | 0 | 0 | 0
Nuclear plant | 2044 | 0.8 | 0 | 0.8 | 0.8 | 0 | 0 | 0 | 0.8 | 0.8 | 0 | 0 | 0.8 | 0 | 0.8 | 0.8 | 0.8 | 0.8 | 0.8 | 0 | 0 | 0 | 0 | 0 | 0 | 0 | 0 | 0 | 0 | 0.8 | 0.8 | 0 | 0 | 0.8 | 0 | 0.8 | 0 | 0 | 0 | 0 | 0 | 0 | 0 | 0 | 0
Nuclear plant | 2045 | 0.8 | 0 | 0.8 | 0.8 | 0 | 0 | 0 | 0.8 | 0.8 | 0 | 0 | 0.8 | 0 | 0.8 | 0.8 | 0.8 | 0.8 | 0.8 | 0 | 0 | 0 | 0 | 0 | 0 | 0 | 0 | 0 | 0 | 0.8 | 0.8 | 0 | 0 | 0.8 | 0 | 0.8 | 0 | 0 | 0 | 0 | 0 | 0 | 0 | 0 | 0
Nuclear plant | 2046 | 0.8 | 0 | 0.8 | 0.8 | 0 | 0 | 0 | 0.8 | 0.8 | 0 | 0 | 0.8 | 0 | 0.8 | 0.8 | 0.8 | 0.8 | 0.8 | 0 | 0 | 0 | 0 | 0 | 0 | 0 | 0 | 0 | 0 | 0.8 | 0.8 | 0 | 0 | 0.8 | 0 | 0.8 | 0 | 0 | 0 | 0 | 0 | 0 | 0 | 0 | 0
Nuclear plant | 2047 | 0.8 | 0 | 0.8 | 0.8 | 0 | 0 | 0 | 0.8 | 0.8 | 0 | 0 | 0.8 | 0 | 0.8 | 0.8 | 0.8 | 0.8 | 0.8 | 0 | 0 | 0 | 0 | 0 | 0 | 0 | 0 | 0 | 0 | 0.8 | 0.8 | 0 | 0 | 0.8 | 0 | 0.8 | 0 | 0 | 0 | 0 | 0 | 0 | 0 | 0 | 0
Nuclear plant | 2048 | 0.8 | 0 | 0.8 | 0.8 | 0 | 0 | 0 | 0.8 | 0.8 | 0 | 0 | 0.8 | 0 | 0.8 | 0.8 | 0.8 | 0.8 | 0.8 | 0 | 0 | 0 | 0 | 0 | 0 | 0 | 0 | 0 | 0 | 0.8 | 0.8 | 0 | 0 | 0.8 | 0 | 0.8 | 0 | 0 | 0 | 0 | 0 | 0 | 0 | 0 | 0
Nuclear plant | 2049 | 0.8 | 0 | 0.8 | 0.8 | 0 | 0 | 0 | 0.8 | 0.8 | 0 | 0 | 0.8 | 0 | 0.8 | 0.8 | 0.8 | 0.8 | 0.8 | 0 | 0 | 0 | 0 | 0 | 0 | 0 | 0 | 0 | 0 | 0.8 | 0.8 | 0 | 0 | 0.8 | 0 | 0.8 | 0 | 0 | 0 | 0 | 0 | 0 | 0 | 0 | 0
Nuclear plant | 2050 | 0.8 | 0 | 0.8 | 0.8 | 0 | 0 | 0 | 0.8 | 0.8 | 0 | 0 | 0.8 | 0 | 0.8 | 0.8 | 0.8 | 0.8 | 0.8 | 0 | 0 | 0 | 0 | 0 | 0 | 0 | 0 | 0 | 0 | 0.8 | 0.8 | 0 | 0 | 0.8 | 0 | 0.8 | 0 | 0 | 0 | 0 | 0 | 0 | 0 | 0 | 0
Coal plant | 2000 | 0.8 | 0 | 0 | 0 | 0 | 0 | 0 | 0.8 | 0 | 0 | 0 | 0 | 0 | 0 | 0 | 0 | 0 | 0 | 0 | 0 | 0 | 0 | 0 | 0 | 0 | 0 | 0 | 0 | 0 | 0.8 | 0 | 0 | 0 | 0 | 0 | 0 | 0 | 0 | 0 | 0 | 0 | 0 | 0 | 0
Coal plant | 2001 | 0.8 | 0 | 0 | 0 | 0 | 0 | 0 | 0.8 | 0 | 0 | 0 | 0 | 0 | 0 | 0 | 0 | 0 | 0 | 0 | 0 | 0 | 0 | 0 | 0 | 0 | 0 | 0 | 0 | 0 | 0.8 | 0 | 0 | 0 | 0 | 0 | 0 | 0 | 0 | 0 | 0 | 0 | 0 | 0 | 0
Coal plant | 2002 | 0.8 | 0 | 0 | 0 | 0 | 0 | 0 | 0.8 | 0 | 0 | 0 | 0 | 0 | 0 | 0 | 0 | 0 | 0 | 0 | 0 | 0 | 0 | 0 | 0 | 0 | 0 | 0 | 0 | 0 | 0.8 | 0 | 0 | 0 | 0 | 0 | 0 | 0 | 0 | 0 | 0 | 0 | 0 | 0 | 0
Coal plant | 2003 | 0.8 | 0 | 0 | 0 | 0 | 0 | 0 | 0.8 | 0 | 0 | 0 | 0 | 0 | 0 | 0 | 0 | 0 | 0 | 0 | 0 | 0 | 0 | 0 | 0 | 0 | 0 | 0 | 0 | 0 | 0.8 | 0 | 0 | 0 | 0 | 0 | 0 | 0 | 0 | 0 | 0 | 0 | 0 | 0 | 0
Coal plant | 2004 | 0.8 | 0 | 0 | 0 | 0 | 0 | 0 | 0.8 | 0 | 0 | 0 | 0 | 0 | 0 | 0 | 0 | 0 | 0 | 0 | 0 | 0 | 0 | 0 | 0 | 0 | 0 | 0 | 0 | 0 | 0.8 | 0 | 0 | 0 | 0 | 0 | 0 | 0 | 0 | 0 | 0 | 0 | 0 | 0 | 0
Coal plant | 2005 | 0.8 | 0 | 0 | 0 | 0 | 0 | 0 | 0.8 | 0 | 0 | 0 | 0 | 0 | 0 | 0 | 0 | 0 | 0 | 0 | 0 | 0 | 0 | 0 | 0 | 0 | 0 | 0 | 0 | 0 | 0.8 | 0 | 0 | 0 | 0 | 0 | 0 | 0 | 0 | 0 | 0 | 0 | 0 | 0 | 0
Coal plant | 2006 | 0.8 | 0 | 0 | 0 | 0 | 0 | 0 | 0.8 | 0 | 0 | 0 | 0 | 0 | 0 | 0 | 0 | 0 | 0 | 0 | 0 | 0 | 0 | 0 | 0 | 0 | 0 | 0 | 0 | 0 | 0.8 | 0 | 0 | 0 | 0 | 0 | 0 | 0 | 0 | 0 | 0 | 0 | 0 | 0 | 0
Coal plant | 2007 | 0.8 | 0 | 0 | 0 | 0 | 0 | 0 | 0.8 | 0 | 0 | 0 | 0 | 0 | 0 | 0 | 0 | 0 | 0 | 0 | 0 | 0 | 0 | 0 | 0 | 0 | 0 | 0 | 0 | 0 | 0.8 | 0 | 0 | 0 | 0 | 0 | 0 | 0 | 0 | 0 | 0 | 0 | 0 | 0 | 0
Coal plant | 2008 | 0.8 | 0 | 0 | 0 | 0 | 0 | 0 | 0.8 | 0 | 0 | 0 | 0 | 0 | 0 | 0 | 0 | 0 | 0 | 0 | 0 | 0 | 0 | 0 | 0 | 0 | 0 | 0 | 0 | 0 | 0.8 | 0 | 0 | 0 | 0 | 0 | 0 | 0 | 0 | 0 | 0 | 0 | 0 | 0 | 0
Coal plant | 2009 | 0.8 | 0 | 0 | 0 | 0 | 0 | 0 | 0.8 | 0 | 0 | 0 | 0 | 0 | 0 | 0 | 0 | 0 | 0 | 0 | 0 | 0 | 0 | 0 | 0 | 0 | 0 | 0 | 0 | 0 | 0.8 | 0 | 0 | 0 | 0 | 0 | 0 | 0 | 0 | 0 | 0 | 0 | 0 | 0 | 0
Coal plant | 2010 | 0.8 | 0 | 0 | 0 | 0 | 0 | 0 | 0.8 | 0 | 0 | 0 | 0 | 0 | 0 | 0 | 0 | 0 | 0 | 0 | 0 | 0 | 0 | 0 | 0 | 0 | 0 | 0 | 0 | 0 | 0.8 | 0 | 0 | 0 | 0 | 0 | 0 | 0 | 0 | 0 | 0 | 0 | 0 | 0 | 0
Coal plant | 2011 | 0.8 | 0 | 0 | 0 | 0 | 0 | 0 | 0.8 | 0 | 0 | 0 | 0 | 0 | 0 | 0 | 0 | 0 | 0 | 0 | 0 | 0 | 0 | 0 | 0 | 0 | 0 | 0 | 0 | 0 | 0.8 | 0 | 0 | 0 | 0 | 0 | 0 | 0 | 0 | 0 | 0 | 0 | 0 | 0 | 0
Coal plant | 2012 | 0.8 | 0 | 0 | 0 | 0 | 0 | 0 | 0.8 | 0 | 0 | 0 | 0 | 0 | 0 | 0 | 0 | 0 | 0 | 0 | 0 | 0 | 0 | 0 | 0 | 0 | 0 | 0 | 0 | 0 | 0.8 | 0 | 0 | 0 | 0 | 0 | 0 | 0 | 0 | 0 | 0 | 0 | 0 | 0 | 0
Coal plant | 2013 | 0.8 | 0 | 0 | 0 | 0 | 0 | 0 | 0.8 | 0 | 0 | 0 | 0 | 0 | 0 | 0 | 0 | 0 | 0 | 0 | 0 | 0 | 0 | 0 | 0 | 0 | 0 | 0 | 0 | 0 | 0.8 | 0 | 0 | 0 | 0 | 0 | 0 | 0 | 0 | 0 | 0 | 0 | 0 | 0 | 0
Coal plant | 2014 | 0.8 | 0 | 0 | 0 | 0 | 0 | 0 | 0.8 | 0 | 0 | 0 | 0 | 0 | 0 | 0 | 0 | 0 | 0 | 0 | 0 | 0 | 0 | 0 | 0 | 0 | 0 | 0 | 0 | 0 | 0.8 | 0 | 0 | 0 | 0 | 0 | 0 | 0 | 0 | 0 | 0 | 0 | 0 | 0 | 0
Coal plant | 2015 | 0.8 | 0 | 0 | 0 | 0 | 0 | 0 | 0.8 | 0 | 0 | 0 | 0 | 0 | 0 | 0 | 0 | 0 | 0 | 0 | 0 | 0 | 0 | 0 | 0 | 0 | 0 | 0 | 0 | 0 | 0.8 | 0 | 0 | 0 | 0 | 0 | 0 | 0 | 0 | 0 | 0 | 0 | 0 | 0 | 0
Coal plant | 2016 | 0.8 | 0 | 0 | 0 | 0 | 0 | 0 | 0.8 | 0 | 0 | 0 | 0 | 0 | 0 | 0 | 0 | 0 | 0 | 0 | 0 | 0 | 0 | 0 | 0 | 0 | 0 | 0 | 0 | 0 | 0.8 | 0 | 0 | 0 | 0 | 0 | 0 | 0 | 0 | 0 | 0 | 0 | 0 | 0 | 0
Coal plant | 2017 | 0.8 | 0 | 0 | 0 | 0 | 0 | 0 | 0.8 | 0 | 0 | 0 | 0 | 0 | 0 | 0 | 0 | 0 | 0 | 0 | 0 | 0 | 0 | 0 | 0 | 0 | 0 | 0 | 0 | 0 | 0.8 | 0 | 0 | 0 | 0 | 0 | 0 | 0 | 0 | 0 | 0 | 0 | 0 | 0 | 0
Coal plant | 2018 | 0.8 | 0 | 0 | 0 | 0 | 0 | 0 | 0.8 | 0 | 0 | 0 | 0 | 0 | 0 | 0 | 0 | 0 | 0 | 0 | 0 | 0 | 0 | 0 | 0 | 0 | 0 | 0 | 0 | 0 | 0.8 | 0 | 0 | 0 | 0 | 0 | 0 | 0 | 0 | 0 | 0 | 0 | 0 | 0 | 0
Coal plant | 2019 | 0.8 | 0 | 0 | 0 | 0 | 0 | 0 | 0.8 | 0 | 0 | 0 | 0 | 0 | 0 | 0 | 0 | 0 | 0 | 0 | 0 | 0 | 0 | 0 | 0 | 0 | 0 | 0 | 0 | 0 | 0.8 | 0 | 0 | 0 | 0 | 0 | 0 | 0 | 0 | 0 | 0 | 0 | 0 | 0 | 0
Coal plant | 2020 | 0.8 | 0 | 0 | 0 | 0 | 0 | 0 | 0.8 | 0 | 0 | 0 | 0 | 0 | 0 | 0 | 0 | 0 | 0 | 0 | 0 | 0 | 0 | 0 | 0 | 0 | 0 | 0 | 0 | 0 | 0.8 | 0 | 0 | 0 | 0 | 0 | 0 | 0 | 0 | 0 | 0 | 0 | 0 | 0 | 0
Coal plant | 2021 | 0.8 | 0 | 0 | 0 | 0 | 0 | 0 | 0.8 | 0 | 0 | 0 | 0 | 0 | 0 | 0 | 0 | 0 | 0 | 0 | 0 | 0 | 0 | 0 | 0 | 0 | 0 | 0 | 0 | 0 | 0.8 | 0 | 0 | 0 | 0 | 0 | 0 | 0 | 0 | 0 | 0 | 0 | 0 | 0 | 0
Coal plant | 2022 | 0.8 | 0 | 0 | 0 | 0 | 0 | 0 | 0.8 | 0 | 0 | 0 | 0 | 0 | 0 | 0 | 0 | 0 | 0 | 0 | 0 | 0 | 0 | 0 | 0 | 0 | 0 | 0 | 0 | 0 | 0.8 | 0 | 0 | 0 | 0 | 0 | 0 | 0 | 0 | 0 | 0 | 0 | 0 | 0 | 0
Coal plant | 2023 | 0.8 | 0 | 0 | 0 | 0 | 0 | 0 | 0.8 | 0 | 0 | 0 | 0 | 0 | 0 | 0 | 0 | 0 | 0 | 0 | 0 | 0 | 0 | 0 | 0 | 0 | 0 | 0 | 0 | 0 | 0.8 | 0 | 0 | 0 | 0 | 0 | 0 | 0 | 0 | 0 | 0 | 0 | 0 | 0 | 0
Coal plant | 2024 | 0.8 | 0 | 0 | 0 | 0 | 0 | 0 | 0.8 | 0 | 0 | 0 | 0 | 0 | 0 | 0 | 0 | 0 | 0 | 0 | 0 | 0 | 0 | 0 | 0 | 0 | 0 | 0 | 0 | 0 | 0.8 | 0 | 0 | 0 | 0 | 0 | 0 | 0 | 0 | 0 | 0 | 0 | 0 | 0 | 0
Coal plant | 2025 | 0.8 | 0 | 0 | 0 | 0 | 0 | 0 | 0.8 | 0 | 0 | 0 | 0 | 0 | 0 | 0 | 0 | 0 | 0 | 0 | 0 | 0 | 0 | 0 | 0 | 0 | 0 | 0 | 0 | 0 | 0.8 | 0 | 0 | 0 | 0 | 0 | 0 | 0 | 0 | 0 | 0 | 0 | 0 | 0 | 0
Coal plant | 2026 | 0.8 | 0 | 0 | 0 | 0 | 0 | 0 | 0.8 | 0 | 0 | 0 | 0 | 0 | 0 | 0 | 0 | 0 | 0 | 0 | 0 | 0 | 0 | 0 | 0 | 0 | 0 | 0 | 0 | 0 | 0.8 | 0 | 0 | 0 | 0 | 0 | 0 | 0 | 0 | 0 | 0 | 0 | 0 | 0 | 0
Coal plant | 2027 | 0.8 | 0 | 0 | 0 | 0 | 0 | 0 | 0.8 | 0 | 0 | 0 | 0 | 0 | 0 | 0 | 0 | 0 | 0 | 0 | 0 | 0 | 0 | 0 | 0 | 0 | 0 | 0 | 0 | 0 | 0.8 | 0 | 0 | 0 | 0 | 0 | 0 | 0 | 0 | 0 | 0 | 0 | 0 | 0 | 0
Coal plant | 2028 | 0.8 | 0 | 0 | 0 | 0 | 0 | 0 | 0.8 | 0 | 0 | 0 | 0 | 0 | 0 | 0 | 0 | 0 | 0 | 0 | 0 | 0 | 0 | 0 | 0 | 0 | 0 | 0 | 0 | 0 | 0.8 | 0 | 0 | 0 | 0 | 0 | 0 | 0 | 0 | 0 | 0 | 0 | 0 | 0 | 0
Coal plant | 2029 | 0.8 | 0 | 0 | 0 | 0 | 0 | 0 | 0.8 | 0 | 0 | 0 | 0 | 0 | 0 | 0 | 0 | 0 | 0 | 0 | 0 | 0 | 0 | 0 | 0 | 0 | 0 | 0 | 0 | 0 | 0.8 | 0 | 0 | 0 | 0 | 0 | 0 | 0 | 0 | 0 | 0 | 0 | 0 | 0 | 0
Coal plant | 2030 | 0.8 | 0 | 0 | 0 | 0 | 0 | 0 | 0.8 | 0 | 0 | 0 | 0 | 0 | 0 | 0 | 0 | 0 | 0 | 0 | 0 | 0 | 0 | 0 | 0 | 0 | 0 | 0 | 0 | 0 | 0.8 | 0 | 0 | 0 | 0 | 0 | 0 | 0 | 0 | 0 | 0 | 0 | 0 | 0 | 0
Coal plant | 2031 | 0.8 | 0 | 0 | 0 | 0 | 0 | 0 | 0.8 | 0 | 0 | 0 | 0 | 0 | 0 | 0 | 0 | 0 | 0 | 0 | 0 | 0 | 0 | 0 | 0 | 0 | 0 | 0 | 0 | 0 | 0.8 | 0 | 0 | 0 | 0 | 0 | 0 | 0 | 0 | 0 | 0 | 0 | 0 | 0 | 0
Coal plant | 2032 | 0.8 | 0 | 0 | 0 | 0 | 0 | 0 | 0.8 | 0 | 0 | 0 | 0 | 0 | 0 | 0 | 0 | 0 | 0 | 0 | 0 | 0 | 0 | 0 | 0 | 0 | 0 | 0 | 0 | 0 | 0.8 | 0 | 0 | 0 | 0 | 0 | 0 | 0 | 0 | 0 | 0 | 0 | 0 | 0 | 0
Coal plant | 2033 | 0.8 | 0 | 0 | 0 | 0 | 0 | 0 | 0.8 | 0 | 0 | 0 | 0 | 0 | 0 | 0 | 0 | 0 | 0 | 0 | 0 | 0 | 0 | 0 | 0 | 0 | 0 | 0 | 0 | 0 | 0.8 | 0 | 0 | 0 | 0 | 0 | 0 | 0 | 0 | 0 | 0 | 0 | 0 | 0 | 0
Coal plant | 2034 | 0.8 | 0 | 0 | 0 | 0 | 0 | 0 | 0.8 | 0 | 0 | 0 | 0 | 0 | 0 | 0 | 0 | 0 | 0 | 0 | 0 | 0 | 0 | 0 | 0 | 0 | 0 | 0 | 0 | 0 | 0.8 | 0 | 0 | 0 | 0 | 0 | 0 | 0 | 0 | 0 | 0 | 0 | 0 | 0 | 0
Coal plant | 2035 | 0.8 | 0 | 0 | 0 | 0 | 0 | 0 | 0.8 | 0 | 0 | 0 | 0 | 0 | 0 | 0 | 0 | 0 | 0 | 0 | 0 | 0 | 0 | 0 | 0 | 0 | 0 | 0 | 0 | 0 | 0.8 | 0 | 0 | 0 | 0 | 0 | 0 | 0 | 0 | 0 | 0 | 0 | 0 | 0 | 0
Coal plant | 2036 | 0.8 | 0 | 0 | 0 | 0 | 0 | 0 | 0.8 | 0 | 0 | 0 | 0 | 0 | 0 | 0 | 0 | 0 | 0 | 0 | 0 | 0 | 0 | 0 | 0 | 0 | 0 | 0 | 0 | 0 | 0.8 | 0 | 0 | 0 | 0 | 0 | 0 | 0 | 0 | 0 | 0 | 0 | 0 | 0 | 0
Coal plant | 2037 | 0.8 | 0 | 0 | 0 | 0 | 0 | 0 | 0.8 | 0 | 0 | 0 | 0 | 0 | 0 | 0 | 0 | 0 | 0 | 0 | 0 | 0 | 0 | 0 | 0 | 0 | 0 | 0 | 0 | 0 | 0.8 | 0 | 0 | 0 | 0 | 0 | 0 | 0 | 0 | 0 | 0 | 0 | 0 | 0 | 0
Coal plant | 2038 | 0.8 | 0 | 0 | 0 | 0 | 0 | 0 | 0.8 | 0 | 0 | 0 | 0 | 0 | 0 | 0 | 0 | 0 | 0 | 0 | 0 | 0 | 0 | 0 | 0 | 0 | 0 | 0 | 0 | 0 | 0.8 | 0 | 0 | 0 | 0 | 0 | 0 | 0 | 0 | 0 | 0 | 0 | 0 | 0 | 0
Coal plant | 2039 | 0.8 | 0 | 0 | 0 | 0 | 0 | 0 | 0.8 | 0 | 0 | 0 | 0 | 0 | 0 | 0 | 0 | 0 | 0 | 0 | 0 | 0 | 0 | 0 | 0 | 0 | 0 | 0 | 0 | 0 | 0.8 | 0 | 0 | 0 | 0 | 0 | 0 | 0 | 0 | 0 | 0 | 0 | 0 | 0 | 0
Coal plant | 2040 | 0.8 | 0 | 0 | 0 | 0 | 0 | 0 | 0.8 | 0 | 0 | 0 | 0 | 0 | 0 | 0 | 0 | 0 | 0 | 0 | 0 | 0 | 0 | 0 | 0 | 0 | 0 | 0 | 0 | 0 | 0.8 | 0 | 0 | 0 | 0 | 0 | 0 | 0 | 0 | 0 | 0 | 0 | 0 | 0 | 0
Coal plant | 2041 | 0.8 | 0 | 0 | 0 | 0 | 0 | 0 | 0.8 | 0 | 0 | 0 | 0 | 0 | 0 | 0 | 0 | 0 | 0 | 0 | 0 | 0 | 0 | 0 | 0 | 0 | 0 | 0 | 0 | 0 | 0.8 | 0 | 0 | 0 | 0 | 0 | 0 | 0 | 0 | 0 | 0 | 0 | 0 | 0 | 0
Coal plant | 2042 | 0.8 | 0 | 0 | 0 | 0 | 0 | 0 | 0.8 | 0 | 0 | 0 | 0 | 0 | 0 | 0 | 0 | 0 | 0 | 0 | 0 | 0 | 0 | 0 | 0 | 0 | 0 | 0 | 0 | 0 | 0.8 | 0 | 0 | 0 | 0 | 0 | 0 | 0 | 0 | 0 | 0 | 0 | 0 | 0 | 0
Coal plant | 2043 | 0.8 | 0 | 0 | 0 | 0 | 0 | 0 | 0.8 | 0 | 0 | 0 | 0 | 0 | 0 | 0 | 0 | 0 | 0 | 0 | 0 | 0 | 0 | 0 | 0 | 0 | 0 | 0 | 0 | 0 | 0.8 | 0 | 0 | 0 | 0 | 0 | 0 | 0 | 0 | 0 | 0 | 0 | 0 | 0 | 0
Coal plant | 2044 | 0.8 | 0 | 0 | 0 | 0 | 0 | 0 | 0.8 | 0 | 0 | 0 | 0 | 0 | 0 | 0 | 0 | 0 | 0 | 0 | 0 | 0 | 0 | 0 | 0 | 0 | 0 | 0 | 0 | 0 | 0.8 | 0 | 0 | 0 | 0 | 0 | 0 | 0 | 0 | 0 | 0 | 0 | 0 | 0 | 0
Coal plant | 2045 | 0.8 | 0 | 0 | 0 | 0 | 0 | 0 | 0.8 | 0 | 0 | 0 | 0 | 0 | 0 | 0 | 0 | 0 | 0 | 0 | 0 | 0 | 0 | 0 | 0 | 0 | 0 | 0 | 0 | 0 | 0.8 | 0 | 0 | 0 | 0 | 0 | 0 | 0 | 0 | 0 | 0 | 0 | 0 | 0 | 0
Coal plant | 2046 | 0.8 | 0 | 0 | 0 | 0 | 0 | 0 | 0.8 | 0 | 0 | 0 | 0 | 0 | 0 | 0 | 0 | 0 | 0 | 0 | 0 | 0 | 0 | 0 | 0 | 0 | 0 | 0 | 0 | 0 | 0.8 | 0 | 0 | 0 | 0 | 0 | 0 | 0 | 0 | 0 | 0 | 0 | 0 | 0 | 0
Coal plant | 2047 | 0.8 | 0 | 0 | 0 | 0 | 0 | 0 | 0.8 | 0 | 0 | 0 | 0 | 0 | 0 | 0 | 0 | 0 | 0 | 0 | 0 | 0 | 0 | 0 | 0 | 0 | 0 | 0 | 0 | 0 | 0.8 | 0 | 0 | 0 | 0 | 0 | 0 | 0 | 0 | 0 | 0 | 0 | 0 | 0 | 0
Coal plant | 2048 | 0.8 | 0 | 0 | 0 | 0 | 0 | 0 | 0.8 | 0 | 0 | 0 | 0 | 0 | 0 | 0 | 0 | 0 | 0 | 0 | 0 | 0 | 0 | 0 | 0 | 0 | 0 | 0 | 0 | 0 | 0.8 | 0 | 0 | 0 | 0 | 0 | 0 | 0 | 0 | 0 | 0 | 0 | 0 | 0 | 0
Coal plant | 2049 | 0.8 | 0 | 0 | 0 | 0 | 0 | 0 | 0.8 | 0 | 0 | 0 | 0 | 0 | 0 | 0 | 0 | 0 | 0 | 0 | 0 | 0 | 0 | 0 | 0 | 0 | 0 | 0 | 0 | 0 | 0.8 | 0 | 0 | 0 | 0 | 0 | 0 | 0 | 0 | 0 | 0 | 0 | 0 | 0 | 0
Coal plant | 2050 | 0.8 | 0 | 0 | 0 | 0 | 0 | 0 | 0.8 | 0 | 0 | 0 | 0 | 0 | 0 | 0 | 0 | 0 | 0 | 0 | 0 | 0 | 0 | 0 | 0 | 0 | 0 | 0 | 0 | 0 | 0.8 | 0 | 0 | 0 | 0 | 0 | 0 | 0 | 0 | 0 | 0 | 0 | 0 | 0 | 0
Methane plant (no CCS) | 2000 | 0.8 | 0 | 0 | 0 | 0 | 0 | 0 | 0.8 | 0 | 0 | 0 | 0 | 0 | 0 | 0 | 0 | 0 | 0 | 0 | 0 | 0 | 0 | 0 | 0 | 0 | 0 | 0 | 0 | 0 | 0.8 | 0 | 0 | 0 | 0 | 0 | 0 | 0 | 0 | 0 | 0 | 0 | 0 | 0 | 0
Methane plant (no CCS) | 2001 | 0.8 | 0 | 0 | 0 | 0 | 0 | 0 | 0.8 | 0 | 0 | 0 | 0 | 0 | 0 | 0 | 0 | 0 | 0 | 0 | 0 | 0 | 0 | 0 | 0 | 0 | 0 | 0 | 0 | 0 | 0.8 | 0 | 0 | 0 | 0 | 0 | 0 | 0 | 0 | 0 | 0 | 0 | 0 | 0 | 0
Methane plant (no CCS) | 2002 | 0.8 | 0 | 0 | 0 | 0 | 0 | 0 | 0.8 | 0 | 0 | 0 | 0 | 0 | 0 | 0 | 0 | 0 | 0 | 0 | 0 | 0 | 0 | 0 | 0 | 0 | 0 | 0 | 0 | 0 | 0.8 | 0 | 0 | 0 | 0 | 0 | 0 | 0 | 0 | 0 | 0 | 0 | 0 | 0 | 0
Methane plant (no CCS) | 2003 | 0.8 | 0 | 0 | 0 | 0 | 0 | 0 | 0.8 | 0 | 0 | 0 | 0 | 0 | 0 | 0 | 0 | 0 | 0 | 0 | 0 | 0 | 0 | 0 | 0 | 0 | 0 | 0 | 0 | 0 | 0.8 | 0 | 0 | 0 | 0 | 0 | 0 | 0 | 0 | 0 | 0 | 0 | 0 | 0 | 0
Methane plant (no CCS) | 2004 | 0.8 | 0 | 0 | 0 | 0 | 0 | 0 | 0.8 | 0 | 0 | 0 | 0 | 0 | 0 | 0 | 0 | 0 | 0 | 0 | 0 | 0 | 0 | 0 | 0 | 0 | 0 | 0 | 0 | 0 | 0.8 | 0 | 0 | 0 | 0 | 0 | 0 | 0 | 0 | 0 | 0 | 0 | 0 | 0 | 0
Methane plant (no CCS) | 2005 | 0.8 | 0 | 0 | 0 | 0 | 0 | 0 | 0.8 | 0 | 0 | 0 | 0 | 0 | 0 | 0 | 0 | 0 | 0 | 0 | 0 | 0 | 0 | 0 | 0 | 0 | 0 | 0 | 0 | 0 | 0.8 | 0 | 0 | 0 | 0 | 0 | 0 | 0 | 0 | 0 | 0 | 0 | 0 | 0 | 0
Methane plant (no CCS) | 2006 | 0.8 | 0 | 0 | 0 | 0 | 0 | 0 | 0.8 | 0 | 0 | 0 | 0 | 0 | 0 | 0 | 0 | 0 | 0 | 0 | 0 | 0 | 0 | 0 | 0 | 0 | 0 | 0 | 0 | 0 | 0.8 | 0 | 0 | 0 | 0 | 0 | 0 | 0 | 0 | 0 | 0 | 0 | 0 | 0 | 0
Methane plant (no CCS) | 2007 | 0.8 | 0 | 0 | 0 | 0 | 0 | 0 | 0.8 | 0 | 0 | 0 | 0 | 0 | 0 | 0 | 0 | 0 | 0 | 0 | 0 | 0 | 0 | 0 | 0 | 0 | 0 | 0 | 0 | 0 | 0.8 | 0 | 0 | 0 | 0 | 0 | 0 | 0 | 0 | 0 | 0 | 0 | 0 | 0 | 0
Methane plant (no CCS) | 2008 | 0.8 | 0 | 0 | 0 | 0 | 0 | 0 | 0.8 | 0 | 0 | 0 | 0 | 0 | 0 | 0 | 0 | 0 | 0 | 0 | 0 | 0 | 0 | 0 | 0 | 0 | 0 | 0 | 0 | 0 | 0.8 | 0 | 0 | 0 | 0 | 0 | 0 | 0 | 0 | 0 | 0 | 0 | 0 | 0 | 0
Methane plant (no CCS) | 2009 | 0.8 | 0 | 0 | 0 | 0 | 0 | 0 | 0.8 | 0 | 0 | 0 | 0 | 0 | 0 | 0 | 0 | 0 | 0 | 0 | 0 | 0 | 0 | 0 | 0 | 0 | 0 | 0 | 0 | 0 | 0.8 | 0 | 0 | 0 | 0 | 0 | 0 | 0 | 0 | 0 | 0 | 0 | 0 | 0 | 0
Methane plant (no CCS) | 2010 | 0.8 | 0 | 0 | 0 | 0 | 0 | 0 | 0.8 | 0 | 0 | 0 | 0 | 0 | 0 | 0 | 0 | 0 | 0 | 0 | 0 | 0 | 0 | 0 | 0 | 0 | 0 | 0 | 0 | 0 | 0.8 | 0 | 0 | 0 | 0 | 0 | 0 | 0 | 0 | 0 | 0 | 0 | 0 | 0 | 0
Methane plant (no CCS) | 2011 | 0.8 | 0 | 0 | 0 | 0 | 0 | 0 | 0.8 | 0 | 0 | 0 | 0 | 0 | 0 | 0 | 0 | 0 | 0 | 0 | 0 | 0 | 0 | 0 | 0 | 0 | 0 | 0 | 0 | 0 | 0.8 | 0 | 0 | 0 | 0 | 0 | 0 | 0 | 0 | 0 | 0 | 0 | 0 | 0 | 0
Methane plant (no CCS) | 2012 | 0.8 | 0 | 0 | 0 | 0 | 0 | 0 | 0.8 | 0 | 0 | 0 | 0 | 0 | 0 | 0 | 0 | 0 | 0 | 0 | 0 | 0 | 0 | 0 | 0 | 0 | 0 | 0 | 0 | 0 | 0.8 | 0 | 0 | 0 | 0 | 0 | 0 | 0 | 0 | 0 | 0 | 0 | 0 | 0 | 0
Methane plant (no CCS) | 2013 | 0.8 | 0 | 0 | 0 | 0 | 0 | 0 | 0.8 | 0 | 0 | 0 | 0 | 0 | 0 | 0 | 0 | 0 | 0 | 0 | 0 | 0 | 0 | 0 | 0 | 0 | 0 | 0 | 0 | 0 | 0.8 | 0 | 0 | 0 | 0 | 0 | 0 | 0 | 0 | 0 | 0 | 0 | 0 | 0 | 0
Methane plant (no CCS) | 2014 | 0.8 | 0 | 0 | 0 | 0 | 0 | 0 | 0.8 | 0 | 0 | 0 | 0 | 0 | 0 | 0 | 0 | 0 | 0 | 0 | 0 | 0 | 0 | 0 | 0 | 0 | 0 | 0 | 0 | 0 | 0.8 | 0 | 0 | 0 | 0 | 0 | 0 | 0 | 0 | 0 | 0 | 0 | 0 | 0 | 0
Methane plant (no CCS) | 2015 | 0.8 | 0 | 0 | 0 | 0 | 0 | 0 | 0.8 | 0 | 0 | 0 | 0 | 0 | 0 | 0 | 0 | 0 | 0 | 0 | 0 | 0 | 0 | 0 | 0 | 0 | 0 | 0 | 0 | 0 | 0.8 | 0 | 0 | 0 | 0 | 0 | 0 | 0 | 0 | 0 | 0 | 0 | 0 | 0 | 0
Methane plant (no CCS) | 2016 | 0.8 | 0 | 0 | 0 | 0 | 0 | 0 | 0.8 | 0 | 0 | 0 | 0 | 0 | 0 | 0 | 0 | 0 | 0 | 0 | 0 | 0 | 0 | 0 | 0 | 0 | 0 | 0 | 0 | 0 | 0.8 | 0 | 0 | 0 | 0 | 0 | 0 | 0 | 0 | 0 | 0 | 0 | 0 | 0 | 0
Methane plant (no CCS) | 2017 | 0.8 | 0 | 0 | 0 | 0 | 0 | 0 | 0.8 | 0 | 0 | 0 | 0 | 0 | 0 | 0 | 0 | 0 | 0 | 0 | 0 | 0 | 0 | 0 | 0 | 0 | 0 | 0 | 0 | 0 | 0.8 | 0 | 0 | 0 | 0 | 0 | 0 | 0 | 0 | 0 | 0 | 0 | 0 | 0 | 0
Methane plant (no CCS) | 2018 | 0.8 | 0 | 0 | 0 | 0 | 0 | 0 | 0.8 | 0 | 0 | 0 | 0 | 0 | 0 | 0 | 0 | 0 | 0 | 0 | 0 | 0 | 0 | 0 | 0 | 0 | 0 | 0 | 0 | 0 | 0.8 | 0 | 0 | 0 | 0 | 0 | 0 | 0 | 0 | 0 | 0 | 0 | 0 | 0 | 0
Methane plant (no CCS) | 2019 | 0.8 | 0 | 0 | 0 | 0 | 0 | 0 | 0.8 | 0 | 0 | 0 | 0 | 0 | 0 | 0 | 0 | 0 | 0 | 0 | 0 | 0 | 0 | 0 | 0 | 0 | 0 | 0 | 0 | 0 | 0.8 | 0 | 0 | 0 | 0 | 0 | 0 | 0 | 0 | 0 | 0 | 0 | 0 | 0 | 0
Methane plant (no CCS) | 2020 | 0.8 | 0 | 0 | 0 | 0 | 0 | 0 | 0.8 | 0 | 0 | 0 | 0 | 0 | 0 | 0 | 0 | 0 | 0 | 0 | 0 | 0 | 0 | 0 | 0 | 0 | 0 | 0 | 0 | 0 | 0.8 | 0 | 0 | 0 | 0 | 0 | 0 | 0 | 0 | 0 | 0 | 0 | 0 | 0 | 0
Methane plant (no CCS) | 2021 | 0.8 | 0 | 0 | 0 | 0 | 0 | 0 | 0.8 | 0 | 0 | 0 | 0 | 0 | 0 | 0 | 0 | 0 | 0 | 0 | 0 | 0 | 0 | 0 | 0 | 0 | 0 | 0 | 0 | 0 | 0.8 | 0 | 0 | 0 | 0 | 0 | 0 | 0 | 0 | 0 | 0 | 0 | 0 | 0 | 0
Methane plant (no CCS) | 2022 | 0.8 | 0 | 0 | 0 | 0 | 0 | 0 | 0.8 | 0 | 0 | 0 | 0 | 0 | 0 | 0 | 0 | 0 | 0 | 0 | 0 | 0 | 0 | 0 | 0 | 0 | 0 | 0 | 0 | 0 | 0.8 | 0 | 0 | 0 | 0 | 0 | 0 | 0 | 0 | 0 | 0 | 0 | 0 | 0 | 0
Methane plant (no CCS) | 2023 | 0.8 | 0 | 0 | 0 | 0 | 0 | 0 | 0.8 | 0 | 0 | 0 | 0 | 0 | 0 | 0 | 0 | 0 | 0 | 0 | 0 | 0 | 0 | 0 | 0 | 0 | 0 | 0 | 0 | 0 | 0.8 | 0 | 0 | 0 | 0 | 0 | 0 | 0 | 0 | 0 | 0 | 0 | 0 | 0 | 0
Methane plant (no CCS) | 2024 | 0.8 | 0 | 0 | 0 | 0 | 0 | 0 | 0.8 | 0 | 0 | 0 | 0 | 0 | 0 | 0 | 0 | 0 | 0 | 0 | 0 | 0 | 0 | 0 | 0 | 0 | 0 | 0 | 0 | 0 | 0.8 | 0 | 0 | 0 | 0 | 0 | 0 | 0 | 0 | 0 | 0 | 0 | 0 | 0 | 0
Methane plant (no CCS) | 2025 | 0.8 | 0 | 0 | 0 | 0 | 0 | 0 | 0.8 | 0 | 0 | 0 | 0 | 0 | 0 | 0 | 0 | 0 | 0 | 0 | 0 | 0 | 0 | 0 | 0 | 0 | 0 | 0 | 0 | 0 | 0.8 | 0 | 0 | 0 | 0 | 0 | 0 | 0 | 0 | 0 | 0 | 0 | 0 | 0 | 0
Methane plant (no CCS) | 2026 | 0.8 | 0 | 0 | 0 | 0 | 0 | 0 | 0.8 | 0 | 0 | 0 | 0 | 0 | 0 | 0 | 0 | 0 | 0 | 0 | 0 | 0 | 0 | 0 | 0 | 0 | 0 | 0 | 0 | 0 | 0.8 | 0 | 0 | 0 | 0 | 0 | 0 | 0 | 0 | 0 | 0 | 0 | 0 | 0 | 0
Methane plant (no CCS) | 2027 | 0.8 | 0 | 0 | 0 | 0 | 0 | 0 | 0.8 | 0 | 0 | 0 | 0 | 0 | 0 | 0 | 0 | 0 | 0 | 0 | 0 | 0 | 0 | 0 | 0 | 0 | 0 | 0 | 0 | 0 | 0.8 | 0 | 0 | 0 | 0 | 0 | 0 | 0 | 0 | 0 | 0 | 0 | 0 | 0 | 0
Methane plant (no CCS) | 2028 | 0.8 | 0 | 0 | 0 | 0 | 0 | 0 | 0.8 | 0 | 0 | 0 | 0 | 0 | 0 | 0 | 0 | 0 | 0 | 0 | 0 | 0 | 0 | 0 | 0 | 0 | 0 | 0 | 0 | 0 | 0.8 | 0 | 0 | 0 | 0 | 0 | 0 | 0 | 0 | 0 | 0 | 0 | 0 | 0 | 0
Methane plant (no CCS) | 2029 | 0.8 | 0 | 0 | 0 | 0 | 0 | 0 | 0.8 | 0 | 0 | 0 | 0 | 0 | 0 | 0 | 0 | 0 | 0 | 0 | 0 | 0 | 0 | 0 | 0 | 0 | 0 | 0 | 0 | 0 | 0.8 | 0 | 0 | 0 | 0 | 0 | 0 | 0 | 0 | 0 | 0 | 0 | 0 | 0 | 0
Methane plant (no CCS) | 2030 | 0.8 | 0 | 0 | 0 | 0 | 0 | 0 | 0.8 | 0 | 0 | 0 | 0 | 0 | 0 | 0 | 0 | 0 | 0 | 0 | 0 | 0 | 0 | 0 | 0 | 0 | 0 | 0 | 0 | 0 | 0.8 | 0 | 0 | 0 | 0 | 0 | 0 | 0 | 0 | 0 | 0 | 0 | 0 | 0 | 0
Methane plant (no CCS) | 2031 | 0.8 | 0 | 0 | 0 | 0 | 0 | 0 | 0.8 | 0 | 0 | 0 | 0 | 0 | 0 | 0 | 0 | 0 | 0 | 0 | 0 | 0 | 0 | 0 | 0 | 0 | 0 | 0 | 0 | 0 | 0.8 | 0 | 0 | 0 | 0 | 0 | 0 | 0 | 0 | 0 | 0 | 0 | 0 | 0 | 0
Methane plant (no CCS) | 2032 | 0.8 | 0 | 0 | 0 | 0 | 0 | 0 | 0.8 | 0 | 0 | 0 | 0 | 0 | 0 | 0 | 0 | 0 | 0 | 0 | 0 | 0 | 0 | 0 | 0 | 0 | 0 | 0 | 0 | 0 | 0.8 | 0 | 0 | 0 | 0 | 0 | 0 | 0 | 0 | 0 | 0 | 0 | 0 | 0 | 0
Methane plant (no CCS) | 2033 | 0.8 | 0 | 0 | 0 | 0 | 0 | 0 | 0.8 | 0 | 0 | 0 | 0 | 0 | 0 | 0 | 0 | 0 | 0 | 0 | 0 | 0 | 0 | 0 | 0 | 0 | 0 | 0 | 0 | 0 | 0.8 | 0 | 0 | 0 | 0 | 0 | 0 | 0 | 0 | 0 | 0 | 0 | 0 | 0 | 0
Methane plant (no CCS) | 2034 | 0.8 | 0 | 0 | 0 | 0 | 0 | 0 | 0.8 | 0 | 0 | 0 | 0 | 0 | 0 | 0 | 0 | 0 | 0 | 0 | 0 | 0 | 0 | 0 | 0 | 0 | 0 | 0 | 0 | 0 | 0.8 | 0 | 0 | 0 | 0 | 0 | 0 | 0 | 0 | 0 | 0 | 0 | 0 | 0 | 0
Methane plant (no CCS) | 2035 | 0.8 | 0 | 0 | 0 | 0 | 0 | 0 | 0.8 | 0 | 0 | 0 | 0 | 0 | 0 | 0 | 0 | 0 | 0 | 0 | 0 | 0 | 0 | 0 | 0 | 0 | 0 | 0 | 0 | 0 | 0.8 | 0 | 0 | 0 | 0 | 0 | 0 | 0 | 0 | 0 | 0 | 0 | 0 | 0 | 0
Methane plant (no CCS) | 2036 | 0.8 | 0 | 0 | 0 | 0 | 0 | 0 | 0.8 | 0 | 0 | 0 | 0 | 0 | 0 | 0 | 0 | 0 | 0 | 0 | 0 | 0 | 0 | 0 | 0 | 0 | 0 | 0 | 0 | 0 | 0.8 | 0 | 0 | 0 | 0 | 0 | 0 | 0 | 0 | 0 | 0 | 0 | 0 | 0 | 0
Methane plant (no CCS) | 2037 | 0.8 | 0 | 0 | 0 | 0 | 0 | 0 | 0.8 | 0 | 0 | 0 | 0 | 0 | 0 | 0 | 0 | 0 | 0 | 0 | 0 | 0 | 0 | 0 | 0 | 0 | 0 | 0 | 0 | 0 | 0.8 | 0 | 0 | 0 | 0 | 0 | 0 | 0 | 0 | 0 | 0 | 0 | 0 | 0 | 0
Methane plant (no CCS) | 2038 | 0.8 | 0 | 0 | 0 | 0 | 0 | 0 | 0.8 | 0 | 0 | 0 | 0 | 0 | 0 | 0 | 0 | 0 | 0 | 0 | 0 | 0 | 0 | 0 | 0 | 0 | 0 | 0 | 0 | 0 | 0.8 | 0 | 0 | 0 | 0 | 0 | 0 | 0 | 0 | 0 | 0 | 0 | 0 | 0 | 0
Methane plant (no CCS) | 2039 | 0.8 | 0 | 0 | 0 | 0 | 0 | 0 | 0.8 | 0 | 0 | 0 | 0 | 0 | 0 | 0 | 0 | 0 | 0 | 0 | 0 | 0 | 0 | 0 | 0 | 0 | 0 | 0 | 0 | 0 | 0.8 | 0 | 0 | 0 | 0 | 0 | 0 | 0 | 0 | 0 | 0 | 0 | 0 | 0 | 0
Methane plant (no CCS) | 2040 | 0.8 | 0 | 0 | 0 | 0 | 0 | 0 | 0.8 | 0 | 0 | 0 | 0 | 0 | 0 | 0 | 0 | 0 | 0 | 0 | 0 | 0 | 0 | 0 | 0 | 0 | 0 | 0 | 0 | 0 | 0.8 | 0 | 0 | 0 | 0 | 0 | 0 | 0 | 0 | 0 | 0 | 0 | 0 | 0 | 0
Methane plant (no CCS) | 2041 | 0.8 | 0 | 0 | 0 | 0 | 0 | 0 | 0.8 | 0 | 0 | 0 | 0 | 0 | 0 | 0 | 0 | 0 | 0 | 0 | 0 | 0 | 0 | 0 | 0 | 0 | 0 | 0 | 0 | 0 | 0.8 | 0 | 0 | 0 | 0 | 0 | 0 | 0 | 0 | 0 | 0 | 0 | 0 | 0 | 0
Methane plant (no CCS) | 2042 | 0.8 | 0 | 0 | 0 | 0 | 0 | 0 | 0.8 | 0 | 0 | 0 | 0 | 0 | 0 | 0 | 0 | 0 | 0 | 0 | 0 | 0 | 0 | 0 | 0 | 0 | 0 | 0 | 0 | 0 | 0.8 | 0 | 0 | 0 | 0 | 0 | 0 | 0 | 0 | 0 | 0 | 0 | 0 | 0 | 0
Methane plant (no CCS) | 2043 | 0.8 | 0 | 0 | 0 | 0 | 0 | 0 | 0.8 | 0 | 0 | 0 | 0 | 0 | 0 | 0 | 0 | 0 | 0 | 0 | 0 | 0 | 0 | 0 | 0 | 0 | 0 | 0 | 0 | 0 | 0.8 | 0 | 0 | 0 | 0 | 0 | 0 | 0 | 0 | 0 | 0 | 0 | 0 | 0 | 0
Methane plant (no CCS) | 2044 | 0.8 | 0 | 0 | 0 | 0 | 0 | 0 | 0.8 | 0 | 0 | 0 | 0 | 0 | 0 | 0 | 0 | 0 | 0 | 0 | 0 | 0 | 0 | 0 | 0 | 0 | 0 | 0 | 0 | 0 | 0.8 | 0 | 0 | 0 | 0 | 0 | 0 | 0 | 0 | 0 | 0 | 0 | 0 | 0 | 0
Methane plant (no CCS) | 2045 | 0.8 | 0 | 0 | 0 | 0 | 0 | 0 | 0.8 | 0 | 0 | 0 | 0 | 0 | 0 | 0 | 0 | 0 | 0 | 0 | 0 | 0 | 0 | 0 | 0 | 0 | 0 | 0 | 0 | 0 | 0.8 | 0 | 0 | 0 | 0 | 0 | 0 | 0 | 0 | 0 | 0 | 0 | 0 | 0 | 0
Methane plant (no CCS) | 2046 | 0.8 | 0 | 0 | 0 | 0 | 0 | 0 | 0.8 | 0 | 0 | 0 | 0 | 0 | 0 | 0 | 0 | 0 | 0 | 0 | 0 | 0 | 0 | 0 | 0 | 0 | 0 | 0 | 0 | 0 | 0.8 | 0 | 0 | 0 | 0 | 0 | 0 | 0 | 0 | 0 | 0 | 0 | 0 | 0 | 0
Methane plant (no CCS) | 2047 | 0.8 | 0 | 0 | 0 | 0 | 0 | 0 | 0.8 | 0 | 0 | 0 | 0 | 0 | 0 | 0 | 0 | 0 | 0 | 0 | 0 | 0 | 0 | 0 | 0 | 0 | 0 | 0 | 0 | 0 | 0.8 | 0 | 0 | 0 | 0 | 0 | 0 | 0 | 0 | 0 | 0 | 0 | 0 | 0 | 0
Methane plant (no CCS) | 2048 | 0.8 | 0 | 0 | 0 | 0 | 0 | 0 | 0.8 | 0 | 0 | 0 | 0 | 0 | 0 | 0 | 0 | 0 | 0 | 0 | 0 | 0 | 0 | 0 | 0 | 0 | 0 | 0 | 0 | 0 | 0.8 | 0 | 0 | 0 | 0 | 0 | 0 | 0 | 0 | 0 | 0 | 0 | 0 | 0 | 0
Methane plant (no CCS) | 2049 | 0.8 | 0 | 0 | 0 | 0 | 0 | 0 | 0.8 | 0 | 0 | 0 | 0 | 0 | 0 | 0 | 0 | 0 | 0 | 0 | 0 | 0 | 0 | 0 | 0 | 0 | 0 | 0 | 0 | 0 | 0.8 | 0 | 0 | 0 | 0 | 0 | 0 | 0 | 0 | 0 | 0 | 0 | 0 | 0 | 0
Methane plant (no CCS) | 2050 | 0.8 | 0 | 0 | 0 | 0 | 0 | 0 | 0.8 | 0 | 0 | 0 | 0 | 0 | 0 | 0 | 0 | 0 | 0 | 0 | 0 | 0 | 0 | 0 | 0 | 0 | 0 | 0 | 0 | 0 | 0.8 | 0 | 0 | 0 | 0 | 0 | 0 | 0 | 0 | 0 | 0 | 0 | 0 | 0 | 0
Hydrogen plant | 2000 | 0.8 | 0 | 0 | 0 | 0 | 0 | 0 | 0.8 | 0 | 0 | 0 | 0 | 0 | 0 | 0 | 0 | 0 | 0 | 0 | 0 | 0 | 0 | 0 | 0 | 0 | 0 | 0 | 0 | 0 | 0.8 | 0 | 0 | 0 | 0 | 0 | 0 | 0 | 0 | 0 | 0 | 0 | 0 | 0 | 0
Hydrogen plant | 2001 | 0.8 | 0 | 0 | 0 | 0 | 0 | 0 | 0.8 | 0 | 0 | 0 | 0 | 0 | 0 | 0 | 0 | 0 | 0 | 0 | 0 | 0 | 0 | 0 | 0 | 0 | 0 | 0 | 0 | 0 | 0.8 | 0 | 0 | 0 | 0 | 0 | 0 | 0 | 0 | 0 | 0 | 0 | 0 | 0 | 0
Hydrogen plant | 2002 | 0.8 | 0 | 0 | 0 | 0 | 0 | 0 | 0.8 | 0 | 0 | 0 | 0 | 0 | 0 | 0 | 0 | 0 | 0 | 0 | 0 | 0 | 0 | 0 | 0 | 0 | 0 | 0 | 0 | 0 | 0.8 | 0 | 0 | 0 | 0 | 0 | 0 | 0 | 0 | 0 | 0 | 0 | 0 | 0 | 0
Hydrogen plant | 2003 | 0.8 | 0 | 0 | 0 | 0 | 0 | 0 | 0.8 | 0 | 0 | 0 | 0 | 0 | 0 | 0 | 0 | 0 | 0 | 0 | 0 | 0 | 0 | 0 | 0 | 0 | 0 | 0 | 0 | 0 | 0.8 | 0 | 0 | 0 | 0 | 0 | 0 | 0 | 0 | 0 | 0 | 0 | 0 | 0 | 0
Hydrogen plant | 2004 | 0.8 | 0 | 0 | 0 | 0 | 0 | 0 | 0.8 | 0 | 0 | 0 | 0 | 0 | 0 | 0 | 0 | 0 | 0 | 0 | 0 | 0 | 0 | 0 | 0 | 0 | 0 | 0 | 0 | 0 | 0.8 | 0 | 0 | 0 | 0 | 0 | 0 | 0 | 0 | 0 | 0 | 0 | 0 | 0 | 0
Hydrogen plant | 2005 | 0.8 | 0 | 0 | 0 | 0 | 0 | 0 | 0.8 | 0 | 0 | 0 | 0 | 0 | 0 | 0 | 0 | 0 | 0 | 0 | 0 | 0 | 0 | 0 | 0 | 0 | 0 | 0 | 0 | 0 | 0.8 | 0 | 0 | 0 | 0 | 0 | 0 | 0 | 0 | 0 | 0 | 0 | 0 | 0 | 0
Hydrogen plant | 2006 | 0.8 | 0 | 0 | 0 | 0 | 0 | 0 | 0.8 | 0 | 0 | 0 | 0 | 0 | 0 | 0 | 0 | 0 | 0 | 0 | 0 | 0 | 0 | 0 | 0 | 0 | 0 | 0 | 0 | 0 | 0.8 | 0 | 0 | 0 | 0 | 0 | 0 | 0 | 0 | 0 | 0 | 0 | 0 | 0 | 0
Hydrogen plant | 2007 | 0.8 | 0 | 0 | 0 | 0 | 0 | 0 | 0.8 | 0 | 0 | 0 | 0 | 0 | 0 | 0 | 0 | 0 | 0 | 0 | 0 | 0 | 0 | 0 | 0 | 0 | 0 | 0 | 0 | 0 | 0.8 | 0 | 0 | 0 | 0 | 0 | 0 | 0 | 0 | 0 | 0 | 0 | 0 | 0 | 0
Hydrogen plant | 2008 | 0.8 | 0 | 0 | 0 | 0 | 0 | 0 | 0.8 | 0 | 0 | 0 | 0 | 0 | 0 | 0 | 0 | 0 | 0 | 0 | 0 | 0 | 0 | 0 | 0 | 0 | 0 | 0 | 0 | 0 | 0.8 | 0 | 0 | 0 | 0 | 0 | 0 | 0 | 0 | 0 | 0 | 0 | 0 | 0 | 0
Hydrogen plant | 2009 | 0.8 | 0 | 0 | 0 | 0 | 0 | 0 | 0.8 | 0 | 0 | 0 | 0 | 0 | 0 | 0 | 0 | 0 | 0 | 0 | 0 | 0 | 0 | 0 | 0 | 0 | 0 | 0 | 0 | 0 | 0.8 | 0 | 0 | 0 | 0 | 0 | 0 | 0 | 0 | 0 | 0 | 0 | 0 | 0 | 0
Hydrogen plant | 2010 | 0.8 | 0 | 0 | 0 | 0 | 0 | 0 | 0.8 | 0 | 0 | 0 | 0 | 0 | 0 | 0 | 0 | 0 | 0 | 0 | 0 | 0 | 0 | 0 | 0 | 0 | 0 | 0 | 0 | 0 | 0.8 | 0 | 0 | 0 | 0 | 0 | 0 | 0 | 0 | 0 | 0 | 0 | 0 | 0 | 0
Hydrogen plant | 2011 | 0.8 | 0 | 0 | 0 | 0 | 0 | 0 | 0.8 | 0 | 0 | 0 | 0 | 0 | 0 | 0 | 0 | 0 | 0 | 0 | 0 | 0 | 0 | 0 | 0 | 0 | 0 | 0 | 0 | 0 | 0.8 | 0 | 0 | 0 | 0 | 0 | 0 | 0 | 0 | 0 | 0 | 0 | 0 | 0 | 0
Hydrogen plant | 2012 | 0.8 | 0 | 0 | 0 | 0 | 0 | 0 | 0.8 | 0 | 0 | 0 | 0 | 0 | 0 | 0 | 0 | 0 | 0 | 0 | 0 | 0 | 0 | 0 | 0 | 0 | 0 | 0 | 0 | 0 | 0.8 | 0 | 0 | 0 | 0 | 0 | 0 | 0 | 0 | 0 | 0 | 0 | 0 | 0 | 0
Hydrogen plant | 2013 | 0.8 | 0 | 0 | 0 | 0 | 0 | 0 | 0.8 | 0 | 0 | 0 | 0 | 0 | 0 | 0 | 0 | 0 | 0 | 0 | 0 | 0 | 0 | 0 | 0 | 0 | 0 | 0 | 0 | 0 | 0.8 | 0 | 0 | 0 | 0 | 0 | 0 | 0 | 0 | 0 | 0 | 0 | 0 | 0 | 0
Hydrogen plant | 2014 | 0.8 | 0 | 0 | 0 | 0 | 0 | 0 | 0.8 | 0 | 0 | 0 | 0 | 0 | 0 | 0 | 0 | 0 | 0 | 0 | 0 | 0 | 0 | 0 | 0 | 0 | 0 | 0 | 0 | 0 | 0.8 | 0 | 0 | 0 | 0 | 0 | 0 | 0 | 0 | 0 | 0 | 0 | 0 | 0 | 0
Hydrogen plant | 2015 | 0.8 | 0 | 0 | 0 | 0 | 0 | 0 | 0.8 | 0 | 0 | 0 | 0 | 0 | 0 | 0 | 0 | 0 | 0 | 0 | 0 | 0 | 0 | 0 | 0 | 0 | 0 | 0 | 0 | 0 | 0.8 | 0 | 0 | 0 | 0 | 0 | 0 | 0 | 0 | 0 | 0 | 0 | 0 | 0 | 0
Hydrogen plant | 2016 | 0.8 | 0 | 0 | 0 | 0 | 0 | 0 | 0.8 | 0 | 0 | 0 | 0 | 0 | 0 | 0 | 0 | 0 | 0 | 0 | 0 | 0 | 0 | 0 | 0 | 0 | 0 | 0 | 0 | 0 | 0.8 | 0 | 0 | 0 | 0 | 0 | 0 | 0 | 0 | 0 | 0 | 0 | 0 | 0 | 0
Hydrogen plant | 2017 | 0.8 | 0 | 0 | 0 | 0 | 0 | 0 | 0.8 | 0 | 0 | 0 | 0 | 0 | 0 | 0 | 0 | 0 | 0 | 0 | 0 | 0 | 0 | 0 | 0 | 0 | 0 | 0 | 0 | 0 | 0.8 | 0 | 0 | 0 | 0 | 0 | 0 | 0 | 0 | 0 | 0 | 0 | 0 | 0 | 0
Hydrogen plant | 2018 | 0.8 | 0 | 0 | 0 | 0 | 0 | 0 | 0.8 | 0 | 0 | 0 | 0 | 0 | 0 | 0 | 0 | 0 | 0 | 0 | 0 | 0 | 0 | 0 | 0 | 0 | 0 | 0 | 0 | 0 | 0.8 | 0 | 0 | 0 | 0 | 0 | 0 | 0 | 0 | 0 | 0 | 0 | 0 | 0 | 0
Hydrogen plant | 2019 | 0.8 | 0 | 0 | 0 | 0 | 0 | 0 | 0.8 | 0 | 0 | 0 | 0 | 0 | 0 | 0 | 0 | 0 | 0 | 0 | 0 | 0 | 0 | 0 | 0 | 0 | 0 | 0 | 0 | 0 | 0.8 | 0 | 0 | 0 | 0 | 0 | 0 | 0 | 0 | 0 | 0 | 0 | 0 | 0 | 0
Hydrogen plant | 2020 | 0.8 | 0 | 0 | 0 | 0 | 0 | 0 | 0.8 | 0 | 0 | 0 | 0 | 0 | 0 | 0 | 0 | 0 | 0 | 0 | 0 | 0 | 0 | 0 | 0 | 0 | 0 | 0 | 0 | 0 | 0.8 | 0 | 0 | 0 | 0 | 0 | 0 | 0 | 0 | 0 | 0 | 0 | 0 | 0 | 0
Hydrogen plant | 2021 | 0.8 | 0 | 0 | 0 | 0 | 0 | 0 | 0.8 | 0 | 0 | 0 | 0 | 0 | 0 | 0 | 0 | 0 | 0 | 0 | 0 | 0 | 0 | 0 | 0 | 0 | 0 | 0 | 0 | 0 | 0.8 | 0 | 0 | 0 | 0 | 0 | 0 | 0 | 0 | 0 | 0 | 0 | 0 | 0 | 0
Hydrogen plant | 2022 | 0.8 | 0 | 0 | 0 | 0 | 0 | 0 | 0.8 | 0 | 0 | 0 | 0 | 0 | 0 | 0 | 0 | 0 | 0 | 0 | 0 | 0 | 0 | 0 | 0 | 0 | 0 | 0 | 0 | 0 | 0.8 | 0 | 0 | 0 | 0 | 0 | 0 | 0 | 0 | 0 | 0 | 0 | 0 | 0 | 0
Hydrogen plant | 2023 | 0.8 | 0 | 0 | 0 | 0 | 0 | 0 | 0.8 | 0 | 0 | 0 | 0 | 0 | 0 | 0 | 0 | 0 | 0 | 0 | 0 | 0 | 0 | 0 | 0 | 0 | 0 | 0 | 0 | 0 | 0.8 | 0 | 0 | 0 | 0 | 0 | 0 | 0 | 0 | 0 | 0 | 0 | 0 | 0 | 0
Hydrogen plant | 2024 | 0.8 | 0 | 0 | 0 | 0 | 0 | 0 | 0.8 | 0 | 0 | 0 | 0 | 0 | 0 | 0 | 0 | 0 | 0 | 0 | 0 | 0 | 0 | 0 | 0 | 0 | 0 | 0 | 0 | 0 | 0.8 | 0 | 0 | 0 | 0 | 0 | 0 | 0 | 0 | 0 | 0 | 0 | 0 | 0 | 0
Hydrogen plant | 2025 | 0.8 | 0 | 0 | 0 | 0 | 0 | 0 | 0.8 | 0 | 0 | 0 | 0 | 0 | 0 | 0 | 0 | 0 | 0 | 0 | 0 | 0 | 0 | 0 | 0 | 0 | 0 | 0 | 0 | 0 | 0.8 | 0 | 0 | 0 | 0 | 0 | 0 | 0 | 0 | 0 | 0 | 0 | 0 | 0 | 0
Hydrogen plant | 2026 | 0.8 | 0 | 0 | 0 | 0 | 0 | 0 | 0.8 | 0 | 0 | 0 | 0 | 0 | 0 | 0 | 0 | 0 | 0 | 0 | 0 | 0 | 0 | 0 | 0 | 0 | 0 | 0 | 0 | 0 | 0.8 | 0 | 0 | 0 | 0 | 0 | 0 | 0 | 0 | 0 | 0 | 0 | 0 | 0 | 0
Hydrogen plant | 2027 | 0.8 | 0 | 0 | 0 | 0 | 0 | 0 | 0.8 | 0 | 0 | 0 | 0 | 0 | 0 | 0 | 0 | 0 | 0 | 0 | 0 | 0 | 0 | 0 | 0 | 0 | 0 | 0 | 0 | 0 | 0.8 | 0 | 0 | 0 | 0 | 0 | 0 | 0 | 0 | 0 | 0 | 0 | 0 | 0 | 0
Hydrogen plant | 2028 | 0.8 | 0 | 0 | 0 | 0 | 0 | 0 | 0.8 | 0 | 0 | 0 | 0 | 0 | 0 | 0 | 0 | 0 | 0 | 0 | 0 | 0 | 0 | 0 | 0 | 0 | 0 | 0 | 0 | 0 | 0.8 | 0 | 0 | 0 | 0 | 0 | 0 | 0 | 0 | 0 | 0 | 0 | 0 | 0 | 0
Hydrogen plant | 2029 | 0.8 | 0 | 0 | 0 | 0 | 0 | 0 | 0.8 | 0 | 0 | 0 | 0 | 0 | 0 | 0 | 0 | 0 | 0 | 0 | 0 | 0 | 0 | 0 | 0 | 0 | 0 | 0 | 0 | 0 | 0.8 | 0 | 0 | 0 | 0 | 0 | 0 | 0 | 0 | 0 | 0 | 0 | 0 | 0 | 0
Hydrogen plant | 2030 | 0.8 | 0 | 0 | 0 | 0 | 0 | 0 | 0.8 | 0 | 0 | 0 | 0 | 0 | 0 | 0 | 0 | 0 | 0 | 0 | 0 | 0 | 0 | 0 | 0 | 0 | 0 | 0 | 0 | 0 | 0.8 | 0 | 0 | 0 | 0 | 0 | 0 | 0 | 0 | 0 | 0 | 0 | 0 | 0 | 0
Hydrogen plant | 2031 | 0.8 | 0 | 0 | 0 | 0 | 0 | 0 | 0.8 | 0 | 0 | 0 | 0 | 0 | 0 | 0 | 0 | 0 | 0 | 0 | 0 | 0 | 0 | 0 | 0 | 0 | 0 | 0 | 0 | 0 | 0.8 | 0 | 0 | 0 | 0 | 0 | 0 | 0 | 0 | 0 | 0 | 0 | 0 | 0 | 0
Hydrogen plant | 2032 | 0.8 | 0 | 0 | 0 | 0 | 0 | 0 | 0.8 | 0 | 0 | 0 | 0 | 0 | 0 | 0 | 0 | 0 | 0 | 0 | 0 | 0 | 0 | 0 | 0 | 0 | 0 | 0 | 0 | 0 | 0.8 | 0 | 0 | 0 | 0 | 0 | 0 | 0 | 0 | 0 | 0 | 0 | 0 | 0 | 0
Hydrogen plant | 2033 | 0.8 | 0 | 0 | 0 | 0 | 0 | 0 | 0.8 | 0 | 0 | 0 | 0 | 0 | 0 | 0 | 0 | 0 | 0 | 0 | 0 | 0 | 0 | 0 | 0 | 0 | 0 | 0 | 0 | 0 | 0.8 | 0 | 0 | 0 | 0 | 0 | 0 | 0 | 0 | 0 | 0 | 0 | 0 | 0 | 0
Hydrogen plant | 2034 | 0.8 | 0 | 0 | 0 | 0 | 0 | 0 | 0.8 | 0 | 0 | 0 | 0 | 0 | 0 | 0 | 0 | 0 | 0 | 0 | 0 | 0 | 0 | 0 | 0 | 0 | 0 | 0 | 0 | 0 | 0.8 | 0 | 0 | 0 | 0 | 0 | 0 | 0 | 0 | 0 | 0 | 0 | 0 | 0 | 0
Hydrogen plant | 2035 | 0.8 | 0 | 0 | 0 | 0 | 0 | 0 | 0.8 | 0 | 0 | 0 | 0 | 0 | 0 | 0 | 0 | 0 | 0 | 0 | 0 | 0 | 0 | 0 | 0 | 0 | 0 | 0 | 0 | 0 | 0.8 | 0 | 0 | 0 | 0 | 0 | 0 | 0 | 0 | 0 | 0 | 0 | 0 | 0 | 0
Hydrogen plant | 2036 | 0.8 | 0 | 0 | 0 | 0 | 0 | 0 | 0.8 | 0 | 0 | 0 | 0 | 0 | 0 | 0 | 0 | 0 | 0 | 0 | 0 | 0 | 0 | 0 | 0 | 0 | 0 | 0 | 0 | 0 | 0.8 | 0 | 0 | 0 | 0 | 0 | 0 | 0 | 0 | 0 | 0 | 0 | 0 | 0 | 0
Hydrogen plant | 2037 | 0.8 | 0 | 0 | 0 | 0 | 0 | 0 | 0.8 | 0 | 0 | 0 | 0 | 0 | 0 | 0 | 0 | 0 | 0 | 0 | 0 | 0 | 0 | 0 | 0 | 0 | 0 | 0 | 0 | 0 | 0.8 | 0 | 0 | 0 | 0 | 0 | 0 | 0 | 0 | 0 | 0 | 0 | 0 | 0 | 0
Hydrogen plant | 2038 | 0.8 | 0 | 0 | 0 | 0 | 0 | 0 | 0.8 | 0 | 0 | 0 | 0 | 0 | 0 | 0 | 0 | 0 | 0 | 0 | 0 | 0 | 0 | 0 | 0 | 0 | 0 | 0 | 0 | 0 | 0.8 | 0 | 0 | 0 | 0 | 0 | 0 | 0 | 0 | 0 | 0 | 0 | 0 | 0 | 0
Hydrogen plant | 2039 | 0.8 | 0 | 0 | 0 | 0 | 0 | 0 | 0.8 | 0 | 0 | 0 | 0 | 0 | 0 | 0 | 0 | 0 | 0 | 0 | 0 | 0 | 0 | 0 | 0 | 0 | 0 | 0 | 0 | 0 | 0.8 | 0 | 0 | 0 | 0 | 0 | 0 | 0 | 0 | 0 | 0 | 0 | 0 | 0 | 0
Hydrogen plant | 2040 | 0.8 | 0 | 0 | 0 | 0 | 0 | 0 | 0.8 | 0 | 0 | 0 | 0 | 0 | 0 | 0 | 0 | 0 | 0 | 0 | 0 | 0 | 0 | 0 | 0 | 0 | 0 | 0 | 0 | 0 | 0.8 | 0 | 0 | 0 | 0 | 0 | 0 | 0 | 0 | 0 | 0 | 0 | 0 | 0 | 0
Hydrogen plant | 2041 | 0.8 | 0 | 0 | 0 | 0 | 0 | 0 | 0.8 | 0 | 0 | 0 | 0 | 0 | 0 | 0 | 0 | 0 | 0 | 0 | 0 | 0 | 0 | 0 | 0 | 0 | 0 | 0 | 0 | 0 | 0.8 | 0 | 0 | 0 | 0 | 0 | 0 | 0 | 0 | 0 | 0 | 0 | 0 | 0 | 0
Hydrogen plant | 2042 | 0.8 | 0 | 0 | 0 | 0 | 0 | 0 | 0.8 | 0 | 0 | 0 | 0 | 0 | 0 | 0 | 0 | 0 | 0 | 0 | 0 | 0 | 0 | 0 | 0 | 0 | 0 | 0 | 0 | 0 | 0.8 | 0 | 0 | 0 | 0 | 0 | 0 | 0 | 0 | 0 | 0 | 0 | 0 | 0 | 0
Hydrogen plant | 2043 | 0.8 | 0 | 0 | 0 | 0 | 0 | 0 | 0.8 | 0 | 0 | 0 | 0 | 0 | 0 | 0 | 0 | 0 | 0 | 0 | 0 | 0 | 0 | 0 | 0 | 0 | 0 | 0 | 0 | 0 | 0.8 | 0 | 0 | 0 | 0 | 0 | 0 | 0 | 0 | 0 | 0 | 0 | 0 | 0 | 0
Hydrogen plant | 2044 | 0.8 | 0 | 0 | 0 | 0 | 0 | 0 | 0.8 | 0 | 0 | 0 | 0 | 0 | 0 | 0 | 0 | 0 | 0 | 0 | 0 | 0 | 0 | 0 | 0 | 0 | 0 | 0 | 0 | 0 | 0.8 | 0 | 0 | 0 | 0 | 0 | 0 | 0 | 0 | 0 | 0 | 0 | 0 | 0 | 0
Hydrogen plant | 2045 | 0.8 | 0 | 0 | 0 | 0 | 0 | 0 | 0.8 | 0 | 0 | 0 | 0 | 0 | 0 | 0 | 0 | 0 | 0 | 0 | 0 | 0 | 0 | 0 | 0 | 0 | 0 | 0 | 0 | 0 | 0.8 | 0 | 0 | 0 | 0 | 0 | 0 | 0 | 0 | 0 | 0 | 0 | 0 | 0 | 0
Hydrogen plant | 2046 | 0.8 | 0 | 0 | 0 | 0 | 0 | 0 | 0.8 | 0 | 0 | 0 | 0 | 0 | 0 | 0 | 0 | 0 | 0 | 0 | 0 | 0 | 0 | 0 | 0 | 0 | 0 | 0 | 0 | 0 | 0.8 | 0 | 0 | 0 | 0 | 0 | 0 | 0 | 0 | 0 | 0 | 0 | 0 | 0 | 0
Hydrogen plant | 2047 | 0.8 | 0 | 0 | 0 | 0 | 0 | 0 | 0.8 | 0 | 0 | 0 | 0 | 0 | 0 | 0 | 0 | 0 | 0 | 0 | 0 | 0 | 0 | 0 | 0 | 0 | 0 | 0 | 0 | 0 | 0.8 | 0 | 0 | 0 | 0 | 0 | 0 | 0 | 0 | 0 | 0 | 0 | 0 | 0 | 0
Hydrogen plant | 2048 | 0.8 | 0 | 0 | 0 | 0 | 0 | 0 | 0.8 | 0 | 0 | 0 | 0 | 0 | 0 | 0 | 0 | 0 | 0 | 0 | 0 | 0 | 0 | 0 | 0 | 0 | 0 | 0 | 0 | 0 | 0.8 | 0 | 0 | 0 | 0 | 0 | 0 | 0 | 0 | 0 | 0 | 0 | 0 | 0 | 0
Hydrogen plant | 2049 | 0.8 | 0 | 0 | 0 | 0 | 0 | 0 | 0.8 | 0 | 0 | 0 | 0 | 0 | 0 | 0 | 0 | 0 | 0 | 0 | 0 | 0 | 0 | 0 | 0 | 0 | 0 | 0 | 0 | 0 | 0.8 | 0 | 0 | 0 | 0 | 0 | 0 | 0 | 0 | 0 | 0 | 0 | 0 | 0 | 0
Hydrogen plant | 2050 | 0.8 | 0 | 0 | 0 | 0 | 0 | 0 | 0.8 | 0 | 0 | 0 | 0 | 0 | 0 | 0 | 0 | 0 | 0 | 0 | 0 | 0 | 0 | 0 | 0 | 0 | 0 | 0 | 0 | 0 | 0.8 | 0 | 0 | 0 | 0 | 0 | 0 | 0 | 0 | 0 | 0 | 0 | 0 | 0 | 0
Redox-flow | 2000 | 0 | 0 | 0 | 0 | 0 | 0 | 0 | 0 | 0 | 0 | 0 | 0 | 0 | 0 | 0 | 0 | 0 | 0 | 0 | 0 | 0 | 0 | 0 | 0 | 0 | 0 | 0 | 0 | 0 | 0 | 0 | 0 | 0 | 0 | 0.8 | 0 | 0.8 | 0 | 0 | 0 | 0 | 0 | 0 | 0
Redox-flow | 2001 | 0 | 0 | 0 | 0 | 0 | 0 | 0 | 0 | 0 | 0 | 0 | 0 | 0 | 0 | 0 | 0 | 0 | 0 | 0 | 0 | 0 | 0 | 0 | 0 | 0 | 0 | 0 | 0 | 0 | 0 | 0 | 0 | 0 | 0 | 0.8 | 0 | 0.8 | 0 | 0 | 0 | 0 | 0 | 0 | 0
Redox-flow | 2002 | 0 | 0 | 0 | 0 | 0 | 0 | 0 | 0 | 0 | 0 | 0 | 0 | 0 | 0 | 0 | 0 | 0 | 0 | 0 | 0 | 0 | 0 | 0 | 0 | 0 | 0 | 0 | 0 | 0 | 0 | 0 | 0 | 0 | 0 | 0.8 | 0 | 0.8 | 0 | 0 | 0 | 0 | 0 | 0 | 0
Redox-flow | 2003 | 0 | 0 | 0 | 0 | 0 | 0 | 0 | 0 | 0 | 0 | 0 | 0 | 0 | 0 | 0 | 0 | 0 | 0 | 0 | 0 | 0 | 0 | 0 | 0 | 0 | 0 | 0 | 0 | 0 | 0 | 0 | 0 | 0 | 0 | 0.8 | 0 | 0.8 | 0 | 0 | 0 | 0 | 0 | 0 | 0
Redox-flow | 2004 | 0 | 0 | 0 | 0 | 0 | 0 | 0 | 0 | 0 | 0 | 0 | 0 | 0 | 0 | 0 | 0 | 0 | 0 | 0 | 0 | 0 | 0 | 0 | 0 | 0 | 0 | 0 | 0 | 0 | 0 | 0 | 0 | 0 | 0 | 0.8 | 0 | 0.8 | 0 | 0 | 0 | 0 | 0 | 0 | 0
Redox-flow | 2005 | 0 | 0 | 0 | 0 | 0 | 0 | 0 | 0 | 0 | 0 | 0 | 0 | 0 | 0 | 0 | 0 | 0 | 0 | 0 | 0 | 0 | 0 | 0 | 0 | 0 | 0 | 0 | 0 | 0 | 0 | 0 | 0 | 0 | 0 | 0.8 | 0 | 0.8 | 0 | 0 | 0 | 0 | 0 | 0 | 0
Redox-flow | 2006 | 0 | 0 | 0 | 0 | 0 | 0 | 0 | 0 | 0 | 0 | 0 | 0 | 0 | 0 | 0 | 0 | 0 | 0 | 0 | 0 | 0 | 0 | 0 | 0 | 0 | 0 | 0 | 0 | 0 | 0 | 0 | 0 | 0 | 0 | 0.8 | 0 | 0.8 | 0 | 0 | 0 | 0 | 0 | 0 | 0
Redox-flow | 2007 | 0 | 0 | 0 | 0 | 0 | 0 | 0 | 0 | 0 | 0 | 0 | 0 | 0 | 0 | 0 | 0 | 0 | 0 | 0 | 0 | 0 | 0 | 0 | 0 | 0 | 0 | 0 | 0 | 0 | 0 | 0 | 0 | 0 | 0 | 0.8 | 0 | 0.8 | 0 | 0 | 0 | 0 | 0 | 0 | 0
Redox-flow | 2008 | 0 | 0 | 0 | 0 | 0 | 0 | 0 | 0 | 0 | 0 | 0 | 0 | 0 | 0 | 0 | 0 | 0 | 0 | 0 | 0 | 0 | 0 | 0 | 0 | 0 | 0 | 0 | 0 | 0 | 0 | 0 | 0 | 0 | 0 | 0.8 | 0 | 0.8 | 0 | 0 | 0 | 0 | 0 | 0 | 0
Redox-flow | 2009 | 0 | 0 | 0 | 0 | 0 | 0 | 0 | 0 | 0 | 0 | 0 | 0 | 0 | 0 | 0 | 0 | 0 | 0 | 0 | 0 | 0 | 0 | 0 | 0 | 0 | 0 | 0 | 0 | 0 | 0 | 0 | 0 | 0 | 0 | 0.8 | 0 | 0.8 | 0 | 0 | 0 | 0 | 0 | 0 | 0
Redox-flow | 2010 | 0 | 0 | 0 | 0 | 0 | 0 | 0 | 0 | 0 | 0 | 0 | 0 | 0 | 0 | 0 | 0 | 0 | 0 | 0 | 0 | 0 | 0 | 0 | 0 | 0 | 0 | 0 | 0 | 0 | 0 | 0 | 0 | 0 | 0 | 0.8 | 0 | 0.8 | 0 | 0 | 0 | 0 | 0 | 0 | 0
Redox-flow | 2011 | 0 | 0 | 0 | 0 | 0 | 0 | 0 | 0 | 0 | 0 | 0 | 0 | 0 | 0 | 0 | 0 | 0 | 0 | 0 | 0 | 0 | 0 | 0 | 0 | 0 | 0 | 0 | 0 | 0 | 0 | 0 | 0 | 0 | 0 | 0.8 | 0 | 0.8 | 0 | 0 | 0 | 0 | 0 | 0 | 0
Redox-flow | 2012 | 0 | 0 | 0 | 0 | 0 | 0 | 0 | 0 | 0 | 0 | 0 | 0 | 0 | 0 | 0 | 0 | 0 | 0 | 0 | 0 | 0 | 0 | 0 | 0 | 0 | 0 | 0 | 0 | 0 | 0 | 0 | 0 | 0 | 0 | 0.8 | 0 | 0.8 | 0 | 0 | 0 | 0 | 0 | 0 | 0
Redox-flow | 2013 | 0 | 0 | 0 | 0 | 0 | 0 | 0 | 0 | 0 | 0 | 0 | 0 | 0 | 0 | 0 | 0 | 0 | 0 | 0 | 0 | 0 | 0 | 0 | 0 | 0 | 0 | 0 | 0 | 0 | 0 | 0 | 0 | 0 | 0 | 0.8 | 0 | 0.8 | 0 | 0 | 0 | 0 | 0 | 0 | 0
Redox-flow | 2014 | 0 | 0 | 0 | 0 | 0 | 0 | 0 | 0 | 0 | 0 | 0 | 0 | 0 | 0 | 0 | 0 | 0 | 0 | 0 | 0 | 0 | 0 | 0 | 0 | 0 | 0 | 0 | 0 | 0 | 0 | 0 | 0 | 0 | 0 | 0.8 | 0 | 0.8 | 0 | 0 | 0 | 0 | 0 | 0 | 0
Redox-flow | 2015 | 0 | 0 | 0 | 0 | 0 | 0 | 0 | 0 | 0 | 0 | 0 | 0 | 0 | 0 | 0 | 0 | 0 | 0 | 0 | 0 | 0 | 0 | 0 | 0 | 0 | 0 | 0 | 0 | 0 | 0 | 0 | 0 | 0 | 0 | 0.8 | 0 | 0.8 | 0 | 0 | 0 | 0 | 0 | 0 | 0
Redox-flow | 2016 | 0 | 0 | 0 | 0 | 0 | 0 | 0 | 0 | 0 | 0 | 0 | 0 | 0 | 0 | 0 | 0 | 0 | 0 | 0 | 0 | 0 | 0 | 0 | 0 | 0 | 0 | 0 | 0 | 0 | 0 | 0 | 0 | 0 | 0 | 0.8 | 0 | 0.8 | 0 | 0 | 0 | 0 | 0 | 0 | 0
Redox-flow | 2017 | 0 | 0 | 0 | 0 | 0 | 0 | 0 | 0 | 0 | 0 | 0 | 0 | 0 | 0 | 0 | 0 | 0 | 0 | 0 | 0 | 0 | 0 | 0 | 0 | 0 | 0 | 0 | 0 | 0 | 0 | 0 | 0 | 0 | 0 | 0.8 | 0 | 0.8 | 0 | 0 | 0 | 0 | 0 | 0 | 0
Redox-flow | 2018 | 0 | 0 | 0 | 0 | 0 | 0 | 0 | 0 | 0 | 0 | 0 | 0 | 0 | 0 | 0 | 0 | 0 | 0 | 0 | 0 | 0 | 0 | 0 | 0 | 0 | 0 | 0 | 0 | 0 | 0 | 0 | 0 | 0 | 0 | 0.8 | 0 | 0.8 | 0 | 0 | 0 | 0 | 0 | 0 | 0
Redox-flow | 2019 | 0 | 0 | 0 | 0 | 0 | 0 | 0 | 0 | 0 | 0 | 0 | 0 | 0 | 0 | 0 | 0 | 0 | 0 | 0 | 0 | 0 | 0 | 0 | 0 | 0 | 0 | 0 | 0 | 0 | 0 | 0 | 0 | 0 | 0 | 0.8 | 0 | 0.8 | 0 | 0 | 0 | 0 | 0 | 0 | 0
Redox-flow | 2020 | 0 | 0 | 0 | 0 | 0 | 0 | 0 | 0 | 0 | 0 | 0 | 0 | 0 | 0 | 0 | 0 | 0 | 0 | 0 | 0 | 0 | 0 | 0 | 0 | 0 | 0 | 0 | 0 | 0 | 0 | 0 | 0 | 0 | 0 | 0.8 | 0 | 0.8 | 0 | 0 | 0 | 0 | 0 | 0 | 0
Redox-flow | 2021 | 0 | 0 | 0 | 0 | 0 | 0 | 0 | 0 | 0 | 0 | 0 | 0 | 0 | 0 | 0 | 0 | 0 | 0 | 0 | 0 | 0 | 0 | 0 | 0 | 0 | 0 | 0 | 0 | 0 | 0 | 0 | 0 | 0 | 0 | 0.8 | 0 | 0.8 | 0 | 0 | 0 | 0 | 0 | 0 | 0
Redox-flow | 2022 | 0 | 0 | 0 | 0 | 0 | 0 | 0 | 0 | 0 | 0 | 0 | 0 | 0 | 0 | 0 | 0 | 0 | 0 | 0 | 0 | 0 | 0 | 0 | 0 | 0 | 0 | 0 | 0 | 0 | 0 | 0 | 0 | 0 | 0 | 0.8 | 0 | 0.8 | 0 | 0 | 0 | 0 | 0 | 0 | 0
Redox-flow | 2023 | 0 | 0 | 0 | 0 | 0 | 0 | 0 | 0 | 0 | 0 | 0 | 0 | 0 | 0 | 0 | 0 | 0 | 0 | 0 | 0 | 0 | 0 | 0 | 0 | 0 | 0 | 0 | 0 | 0 | 0 | 0 | 0 | 0 | 0 | 0.8 | 0 | 0.8 | 0 | 0 | 0 | 0 | 0 | 0 | 0
Redox-flow | 2024 | 0 | 0 | 0 | 0 | 0 | 0 | 0 | 0 | 0 | 0 | 0 | 0 | 0 | 0 | 0 | 0 | 0 | 0 | 0 | 0 | 0 | 0 | 0 | 0 | 0 | 0 | 0 | 0 | 0 | 0 | 0 | 0 | 0 | 0 | 0.8 | 0 | 0.8 | 0 | 0 | 0 | 0 | 0 | 0 | 0
Redox-flow | 2025 | 0 | 0 | 0 | 0 | 0 | 0 | 0 | 0 | 0 | 0 | 0 | 0 | 0 | 0 | 0 | 0 | 0 | 0 | 0 | 0 | 0 | 0 | 0 | 0 | 0 | 0 | 0 | 0 | 0 | 0 | 0 | 0 | 0 | 0 | 0.8 | 0 | 0.8 | 0 | 0 | 0 | 0 | 0 | 0 | 0
Redox-flow | 2026 | 0 | 0 | 0 | 0 | 0 | 0 | 0 | 0 | 0 | 0 | 0 | 0 | 0 | 0 | 0 | 0 | 0 | 0 | 0 | 0 | 0 | 0 | 0 | 0 | 0 | 0 | 0 | 0 | 0 | 0 | 0 | 0 | 0 | 0 | 0.8 | 0 | 0.8 | 0 | 0 | 0 | 0 | 0 | 0 | 0
Redox-flow | 2027 | 0 | 0 | 0 | 0 | 0 | 0 | 0 | 0 | 0 | 0 | 0 | 0 | 0 | 0 | 0 | 0 | 0 | 0 | 0 | 0 | 0 | 0 | 0 | 0 | 0 | 0 | 0 | 0 | 0 | 0 | 0 | 0 | 0 | 0 | 0.8 | 0 | 0.8 | 0 | 0 | 0 | 0 | 0 | 0 | 0
Redox-flow | 2028 | 0 | 0 | 0 | 0 | 0 | 0 | 0 | 0 | 0 | 0 | 0 | 0 | 0 | 0 | 0 | 0 | 0 | 0 | 0 | 0 | 0 | 0 | 0 | 0 | 0 | 0 | 0 | 0 | 0 | 0 | 0 | 0 | 0 | 0 | 0.8 | 0 | 0.8 | 0 | 0 | 0 | 0 | 0 | 0 | 0
Redox-flow | 2029 | 0 | 0 | 0 | 0 | 0 | 0 | 0 | 0 | 0 | 0 | 0 | 0 | 0 | 0 | 0 | 0 | 0 | 0 | 0 | 0 | 0 | 0 | 0 | 0 | 0 | 0 | 0 | 0 | 0 | 0 | 0 | 0 | 0 | 0 | 0.8 | 0 | 0.8 | 0 | 0 | 0 | 0 | 0 | 0 | 0
Redox-flow | 2030 | 0 | 0 | 0 | 0 | 0 | 0 | 0 | 0 | 0 | 0 | 0 | 0 | 0 | 0 | 0 | 0 | 0 | 0 | 0 | 0 | 0 | 0 | 0 | 0 | 0 | 0 | 0 | 0 | 0 | 0 | 0 | 0 | 0 | 0 | 0.8 | 0 | 0.8 | 0 | 0 | 0 | 0 | 0 | 0 | 0
Redox-flow | 2031 | 0 | 0 | 0 | 0 | 0 | 0 | 0 | 0 | 0 | 0 | 0 | 0 | 0 | 0 | 0 | 0 | 0 | 0 | 0 | 0 | 0 | 0 | 0 | 0 | 0 | 0 | 0 | 0 | 0 | 0 | 0 | 0 | 0 | 0 | 0.8 | 0 | 0.8 | 0 | 0 | 0 | 0 | 0 | 0 | 0
Redox-flow | 2032 | 0 | 0 | 0 | 0 | 0 | 0 | 0 | 0 | 0 | 0 | 0 | 0 | 0 | 0 | 0 | 0 | 0 | 0 | 0 | 0 | 0 | 0 | 0 | 0 | 0 | 0 | 0 | 0 | 0 | 0 | 0 | 0 | 0 | 0 | 0.8 | 0 | 0.8 | 0 | 0 | 0 | 0 | 0 | 0 | 0
Redox-flow | 2033 | 0 | 0 | 0 | 0 | 0 | 0 | 0 | 0 | 0 | 0 | 0 | 0 | 0 | 0 | 0 | 0 | 0 | 0 | 0 | 0 | 0 | 0 | 0 | 0 | 0 | 0 | 0 | 0 | 0 | 0 | 0 | 0 | 0 | 0 | 0.8 | 0 | 0.8 | 0 | 0 | 0 | 0 | 0 | 0 | 0
Redox-flow | 2034 | 0 | 0 | 0 | 0 | 0 | 0 | 0 | 0 | 0 | 0 | 0 | 0 | 0 | 0 | 0 | 0 | 0 | 0 | 0 | 0 | 0 | 0 | 0 | 0 | 0 | 0 | 0 | 0 | 0 | 0 | 0 | 0 | 0 | 0 | 0.8 | 0 | 0.8 | 0 | 0 | 0 | 0 | 0 | 0 | 0
Redox-flow | 2035 | 0 | 0 | 0 | 0 | 0 | 0 | 0 | 0 | 0 | 0 | 0 | 0 | 0 | 0 | 0 | 0 | 0 | 0 | 0 | 0 | 0 | 0 | 0 | 0 | 0 | 0 | 0 | 0 | 0 | 0 | 0 | 0 | 0 | 0 | 0.8 | 0 | 0.8 | 0 | 0 | 0 | 0 | 0 | 0 | 0
Redox-flow | 2036 | 0 | 0 | 0 | 0 | 0 | 0 | 0 | 0 | 0 | 0 | 0 | 0 | 0 | 0 | 0 | 0 | 0 | 0 | 0 | 0 | 0 | 0 | 0 | 0 | 0 | 0 | 0 | 0 | 0 | 0 | 0 | 0 | 0 | 0 | 0.8 | 0 | 0.8 | 0 | 0 | 0 | 0 | 0 | 0 | 0
Redox-flow | 2037 | 0 | 0 | 0 | 0 | 0 | 0 | 0 | 0 | 0 | 0 | 0 | 0 | 0 | 0 | 0 | 0 | 0 | 0 | 0 | 0 | 0 | 0 | 0 | 0 | 0 | 0 | 0 | 0 | 0 | 0 | 0 | 0 | 0 | 0 | 0.8 | 0 | 0.8 | 0 | 0 | 0 | 0 | 0 | 0 | 0
Redox-flow | 2038 | 0 | 0 | 0 | 0 | 0 | 0 | 0 | 0 | 0 | 0 | 0 | 0 | 0 | 0 | 0 | 0 | 0 | 0 | 0 | 0 | 0 | 0 | 0 | 0 | 0 | 0 | 0 | 0 | 0 | 0 | 0 | 0 | 0 | 0 | 0.8 | 0 | 0.8 | 0 | 0 | 0 | 0 | 0 | 0 | 0
Redox-flow | 2039 | 0 | 0 | 0 | 0 | 0 | 0 | 0 | 0 | 0 | 0 | 0 | 0 | 0 | 0 | 0 | 0 | 0 | 0 | 0 | 0 | 0 | 0 | 0 | 0 | 0 | 0 | 0 | 0 | 0 | 0 | 0 | 0 | 0 | 0 | 0.8 | 0 | 0.8 | 0 | 0 | 0 | 0 | 0 | 0 | 0
Redox-flow | 2040 | 0 | 0 | 0 | 0 | 0 | 0 | 0 | 0 | 0 | 0 | 0 | 0 | 0 | 0 | 0 | 0 | 0 | 0 | 0 | 0 | 0 | 0 | 0 | 0 | 0 | 0 | 0 | 0 | 0 | 0 | 0 | 0 | 0 | 0 | 0.8 | 0 | 0.8 | 0 | 0 | 0 | 0 | 0 | 0 | 0
Redox-flow | 2041 | 0 | 0 | 0 | 0 | 0 | 0 | 0 | 0 | 0 | 0 | 0 | 0 | 0 | 0 | 0 | 0 | 0 | 0 | 0 | 0 | 0 | 0 | 0 | 0 | 0 | 0 | 0 | 0 | 0 | 0 | 0 | 0 | 0 | 0 | 0.8 | 0 | 0.8 | 0 | 0 | 0 | 0 | 0 | 0 | 0
Redox-flow | 2042 | 0 | 0 | 0 | 0 | 0 | 0 | 0 | 0 | 0 | 0 | 0 | 0 | 0 | 0 | 0 | 0 | 0 | 0 | 0 | 0 | 0 | 0 | 0 | 0 | 0 | 0 | 0 | 0 | 0 | 0 | 0 | 0 | 0 | 0 | 0.8 | 0 | 0.8 | 0 | 0 | 0 | 0 | 0 | 0 | 0
Redox-flow | 2043 | 0 | 0 | 0 | 0 | 0 | 0 | 0 | 0 | 0 | 0 | 0 | 0 | 0 | 0 | 0 | 0 | 0 | 0 | 0 | 0 | 0 | 0 | 0 | 0 | 0 | 0 | 0 | 0 | 0 | 0 | 0 | 0 | 0 | 0 | 0.8 | 0 | 0.8 | 0 | 0 | 0 | 0 | 0 | 0 | 0
Redox-flow | 2044 | 0 | 0 | 0 | 0 | 0 | 0 | 0 | 0 | 0 | 0 | 0 | 0 | 0 | 0 | 0 | 0 | 0 | 0 | 0 | 0 | 0 | 0 | 0 | 0 | 0 | 0 | 0 | 0 | 0 | 0 | 0 | 0 | 0 | 0 | 0.8 | 0 | 0.8 | 0 | 0 | 0 | 0 | 0 | 0 | 0
Redox-flow | 2045 | 0 | 0 | 0 | 0 | 0 | 0 | 0 | 0 | 0 | 0 | 0 | 0 | 0 | 0 | 0 | 0 | 0 | 0 | 0 | 0 | 0 | 0 | 0 | 0 | 0 | 0 | 0 | 0 | 0 | 0 | 0 | 0 | 0 | 0 | 0.8 | 0 | 0.8 | 0 | 0 | 0 | 0 | 0 | 0 | 0
Redox-flow | 2046 | 0 | 0 | 0 | 0 | 0 | 0 | 0 | 0 | 0 | 0 | 0 | 0 | 0 | 0 | 0 | 0 | 0 | 0 | 0 | 0 | 0 | 0 | 0 | 0 | 0 | 0 | 0 | 0 | 0 | 0 | 0 | 0 | 0 | 0 | 0.8 | 0 | 0.8 | 0 | 0 | 0 | 0 | 0 | 0 | 0
Redox-flow | 2047 | 0 | 0 | 0 | 0 | 0 | 0 | 0 | 0 | 0 | 0 | 0 | 0 | 0 | 0 | 0 | 0 | 0 | 0 | 0 | 0 | 0 | 0 | 0 | 0 | 0 | 0 | 0 | 0 | 0 | 0 | 0 | 0 | 0 | 0 | 0.8 | 0 | 0.8 | 0 | 0 | 0 | 0 | 0 | 0 | 0
Redox-flow | 2048 | 0 | 0 | 0 | 0 | 0 | 0 | 0 | 0 | 0 | 0 | 0 | 0 | 0 | 0 | 0 | 0 | 0 | 0 | 0 | 0 | 0 | 0 | 0 | 0 | 0 | 0 | 0 | 0 | 0 | 0 | 0 | 0 | 0 | 0 | 0.8 | 0 | 0.8 | 0 | 0 | 0 | 0 | 0 | 0 | 0
Redox-flow | 2049 | 0 | 0 | 0 | 0 | 0 | 0 | 0 | 0 | 0 | 0 | 0 | 0 | 0 | 0 | 0 | 0 | 0 | 0 | 0 | 0 | 0 | 0 | 0 | 0 | 0 | 0 | 0 | 0 | 0 | 0 | 0 | 0 | 0 | 0 | 0.8 | 0 | 0.8 | 0 | 0 | 0 | 0 | 0 | 0 | 0
Redox-flow | 2050 | 0 | 0 | 0 | 0 | 0 | 0 | 0 | 0 | 0 | 0 | 0 | 0 | 0 | 0 | 0 | 0 | 0 | 0 | 0 | 0 | 0 | 0 | 0 | 0 | 0 | 0 | 0 | 0 | 0 | 0 | 0 | 0 | 0 | 0 | 0.8 | 0 | 0.8 | 0 | 0 | 0 | 0 | 0 | 0 | 0
CAES | 2000 | 0 | 0 | 0 | 0 | 0 | 0 | 0 | 0 | 0 | 0 | 0 | 0 | 0 | 0 | 0 | 0 | 0 | 0 | 0 | 0 | 0 | 0 | 0 | 0 | 0 | 0 | 0 | 0 | 0 | 0 | 0 | 0 | 0 | 0 | 0.8 | 0 | 0.8 | 0 | 0 | 0 | 0 | 0 | 0 | 0
CAES | 2001 | 0 | 0 | 0 | 0 | 0 | 0 | 0 | 0 | 0 | 0 | 0 | 0 | 0 | 0 | 0 | 0 | 0 | 0 | 0 | 0 | 0 | 0 | 0 | 0 | 0 | 0 | 0 | 0 | 0 | 0 | 0 | 0 | 0 | 0 | 0.8 | 0 | 0.8 | 0 | 0 | 0 | 0 | 0 | 0 | 0
CAES | 2002 | 0 | 0 | 0 | 0 | 0 | 0 | 0 | 0 | 0 | 0 | 0 | 0 | 0 | 0 | 0 | 0 | 0 | 0 | 0 | 0 | 0 | 0 | 0 | 0 | 0 | 0 | 0 | 0 | 0 | 0 | 0 | 0 | 0 | 0 | 0.8 | 0 | 0.8 | 0 | 0 | 0 | 0 | 0 | 0 | 0
CAES | 2003 | 0 | 0 | 0 | 0 | 0 | 0 | 0 | 0 | 0 | 0 | 0 | 0 | 0 | 0 | 0 | 0 | 0 | 0 | 0 | 0 | 0 | 0 | 0 | 0 | 0 | 0 | 0 | 0 | 0 | 0 | 0 | 0 | 0 | 0 | 0.8 | 0 | 0.8 | 0 | 0 | 0 | 0 | 0 | 0 | 0
CAES | 2004 | 0 | 0 | 0 | 0 | 0 | 0 | 0 | 0 | 0 | 0 | 0 | 0 | 0 | 0 | 0 | 0 | 0 | 0 | 0 | 0 | 0 | 0 | 0 | 0 | 0 | 0 | 0 | 0 | 0 | 0 | 0 | 0 | 0 | 0 | 0.8 | 0 | 0.8 | 0 | 0 | 0 | 0 | 0 | 0 | 0
CAES | 2005 | 0 | 0 | 0 | 0 | 0 | 0 | 0 | 0 | 0 | 0 | 0 | 0 | 0 | 0 | 0 | 0 | 0 | 0 | 0 | 0 | 0 | 0 | 0 | 0 | 0 | 0 | 0 | 0 | 0 | 0 | 0 | 0 | 0 | 0 | 0.8 | 0 | 0.8 | 0 | 0 | 0 | 0 | 0 | 0 | 0
CAES | 2006 | 0 | 0 | 0 | 0 | 0 | 0 | 0 | 0 | 0 | 0 | 0 | 0 | 0 | 0 | 0 | 0 | 0 | 0 | 0 | 0 | 0 | 0 | 0 | 0 | 0 | 0 | 0 | 0 | 0 | 0 | 0 | 0 | 0 | 0 | 0.8 | 0 | 0.8 | 0 | 0 | 0 | 0 | 0 | 0 | 0
CAES | 2007 | 0 | 0 | 0 | 0 | 0 | 0 | 0 | 0 | 0 | 0 | 0 | 0 | 0 | 0 | 0 | 0 | 0 | 0 | 0 | 0 | 0 | 0 | 0 | 0 | 0 | 0 | 0 | 0 | 0 | 0 | 0 | 0 | 0 | 0 | 0.8 | 0 | 0.8 | 0 | 0 | 0 | 0 | 0 | 0 | 0
CAES | 2008 | 0 | 0 | 0 | 0 | 0 | 0 | 0 | 0 | 0 | 0 | 0 | 0 | 0 | 0 | 0 | 0 | 0 | 0 | 0 | 0 | 0 | 0 | 0 | 0 | 0 | 0 | 0 | 0 | 0 | 0 | 0 | 0 | 0 | 0 | 0.8 | 0 | 0.8 | 0 | 0 | 0 | 0 | 0 | 0 | 0
CAES | 2009 | 0 | 0 | 0 | 0 | 0 | 0 | 0 | 0 | 0 | 0 | 0 | 0 | 0 | 0 | 0 | 0 | 0 | 0 | 0 | 0 | 0 | 0 | 0 | 0 | 0 | 0 | 0 | 0 | 0 | 0 | 0 | 0 | 0 | 0 | 0.8 | 0 | 0.8 | 0 | 0 | 0 | 0 | 0 | 0 | 0
CAES | 2010 | 0 | 0 | 0 | 0 | 0 | 0 | 0 | 0 | 0 | 0 | 0 | 0 | 0 | 0 | 0 | 0 | 0 | 0 | 0 | 0 | 0 | 0 | 0 | 0 | 0 | 0 | 0 | 0 | 0 | 0 | 0 | 0 | 0 | 0 | 0.8 | 0 | 0.8 | 0 | 0 | 0 | 0 | 0 | 0 | 0
CAES | 2011 | 0 | 0 | 0 | 0 | 0 | 0 | 0 | 0 | 0 | 0 | 0 | 0 | 0 | 0 | 0 | 0 | 0 | 0 | 0 | 0 | 0 | 0 | 0 | 0 | 0 | 0 | 0 | 0 | 0 | 0 | 0 | 0 | 0 | 0 | 0.8 | 0 | 0.8 | 0 | 0 | 0 | 0 | 0 | 0 | 0
CAES | 2012 | 0 | 0 | 0 | 0 | 0 | 0 | 0 | 0 | 0 | 0 | 0 | 0 | 0 | 0 | 0 | 0 | 0 | 0 | 0 | 0 | 0 | 0 | 0 | 0 | 0 | 0 | 0 | 0 | 0 | 0 | 0 | 0 | 0 | 0 | 0.8 | 0 | 0.8 | 0 | 0 | 0 | 0 | 0 | 0 | 0
CAES | 2013 | 0 | 0 | 0 | 0 | 0 | 0 | 0 | 0 | 0 | 0 | 0 | 0 | 0 | 0 | 0 | 0 | 0 | 0 | 0 | 0 | 0 | 0 | 0 | 0 | 0 | 0 | 0 | 0 | 0 | 0 | 0 | 0 | 0 | 0 | 0.8 | 0 | 0.8 | 0 | 0 | 0 | 0 | 0 | 0 | 0
CAES | 2014 | 0 | 0 | 0 | 0 | 0 | 0 | 0 | 0 | 0 | 0 | 0 | 0 | 0 | 0 | 0 | 0 | 0 | 0 | 0 | 0 | 0 | 0 | 0 | 0 | 0 | 0 | 0 | 0 | 0 | 0 | 0 | 0 | 0 | 0 | 0.8 | 0 | 0.8 | 0 | 0 | 0 | 0 | 0 | 0 | 0
CAES | 2015 | 0 | 0 | 0 | 0 | 0 | 0 | 0 | 0 | 0 | 0 | 0 | 0 | 0 | 0 | 0 | 0 | 0 | 0 | 0 | 0 | 0 | 0 | 0 | 0 | 0 | 0 | 0 | 0 | 0 | 0 | 0 | 0 | 0 | 0 | 0.8 | 0 | 0.8 | 0 | 0 | 0 | 0 | 0 | 0 | 0
CAES | 2016 | 0 | 0 | 0 | 0 | 0 | 0 | 0 | 0 | 0 | 0 | 0 | 0 | 0 | 0 | 0 | 0 | 0 | 0 | 0 | 0 | 0 | 0 | 0 | 0 | 0 | 0 | 0 | 0 | 0 | 0 | 0 | 0 | 0 | 0 | 0.8 | 0 | 0.8 | 0 | 0 | 0 | 0 | 0 | 0 | 0
CAES | 2017 | 0 | 0 | 0 | 0 | 0 | 0 | 0 | 0 | 0 | 0 | 0 | 0 | 0 | 0 | 0 | 0 | 0 | 0 | 0 | 0 | 0 | 0 | 0 | 0 | 0 | 0 | 0 | 0 | 0 | 0 | 0 | 0 | 0 | 0 | 0.8 | 0 | 0.8 | 0 | 0 | 0 | 0 | 0 | 0 | 0
CAES | 2018 | 0 | 0 | 0 | 0 | 0 | 0 | 0 | 0 | 0 | 0 | 0 | 0 | 0 | 0 | 0 | 0 | 0 | 0 | 0 | 0 | 0 | 0 | 0 | 0 | 0 | 0 | 0 | 0 | 0 | 0 | 0 | 0 | 0 | 0 | 0.8 | 0 | 0.8 | 0 | 0 | 0 | 0 | 0 | 0 | 0
CAES | 2019 | 0 | 0 | 0 | 0 | 0 | 0 | 0 | 0 | 0 | 0 | 0 | 0 | 0 | 0 | 0 | 0 | 0 | 0 | 0 | 0 | 0 | 0 | 0 | 0 | 0 | 0 | 0 | 0 | 0 | 0 | 0 | 0 | 0 | 0 | 0.8 | 0 | 0.8 | 0 | 0 | 0 | 0 | 0 | 0 | 0
CAES | 2020 | 0 | 0 | 0 | 0 | 0 | 0 | 0 | 0 | 0 | 0 | 0 | 0 | 0 | 0 | 0 | 0 | 0 | 0 | 0 | 0 | 0 | 0 | 0 | 0 | 0 | 0 | 0 | 0 | 0 | 0 | 0 | 0 | 0 | 0 | 0.8 | 0 | 0.8 | 0 | 0 | 0 | 0 | 0 | 0 | 0
CAES | 2021 | 0 | 0 | 0 | 0 | 0 | 0 | 0 | 0 | 0 | 0 | 0 | 0 | 0 | 0 | 0 | 0 | 0 | 0 | 0 | 0 | 0 | 0 | 0 | 0 | 0 | 0 | 0 | 0 | 0 | 0 | 0 | 0 | 0 | 0 | 0.8 | 0 | 0.8 | 0 | 0 | 0 | 0 | 0 | 0 | 0
CAES | 2022 | 0 | 0 | 0 | 0 | 0 | 0 | 0 | 0 | 0 | 0 | 0 | 0 | 0 | 0 | 0 | 0 | 0 | 0 | 0 | 0 | 0 | 0 | 0 | 0 | 0 | 0 | 0 | 0 | 0 | 0 | 0 | 0 | 0 | 0 | 0.8 | 0 | 0.8 | 0 | 0 | 0 | 0 | 0 | 0 | 0
CAES | 2023 | 0 | 0 | 0 | 0 | 0 | 0 | 0 | 0 | 0 | 0 | 0 | 0 | 0 | 0 | 0 | 0 | 0 | 0 | 0 | 0 | 0 | 0 | 0 | 0 | 0 | 0 | 0 | 0 | 0 | 0 | 0 | 0 | 0 | 0 | 0.8 | 0 | 0.8 | 0 | 0 | 0 | 0 | 0 | 0 | 0
CAES | 2024 | 0 | 0 | 0 | 0 | 0 | 0 | 0 | 0 | 0 | 0 | 0 | 0 | 0 | 0 | 0 | 0 | 0 | 0 | 0 | 0 | 0 | 0 | 0 | 0 | 0 | 0 | 0 | 0 | 0 | 0 | 0 | 0 | 0 | 0 | 0.8 | 0 | 0.8 | 0 | 0 | 0 | 0 | 0 | 0 | 0
CAES | 2025 | 0 | 0 | 0 | 0 | 0 | 0 | 0 | 0 | 0 | 0 | 0 | 0 | 0 | 0 | 0 | 0 | 0 | 0 | 0 | 0 | 0 | 0 | 0 | 0 | 0 | 0 | 0 | 0 | 0 | 0 | 0 | 0 | 0 | 0 | 0.8 | 0 | 0.8 | 0 | 0 | 0 | 0 | 0 | 0 | 0
CAES | 2026 | 0 | 0 | 0 | 0 | 0 | 0 | 0 | 0 | 0 | 0 | 0 | 0 | 0 | 0 | 0 | 0 | 0 | 0 | 0 | 0 | 0 | 0 | 0 | 0 | 0 | 0 | 0 | 0 | 0 | 0 | 0 | 0 | 0 | 0 | 0.8 | 0 | 0.8 | 0 | 0 | 0 | 0 | 0 | 0 | 0
CAES | 2027 | 0 | 0 | 0 | 0 | 0 | 0 | 0 | 0 | 0 | 0 | 0 | 0 | 0 | 0 | 0 | 0 | 0 | 0 | 0 | 0 | 0 | 0 | 0 | 0 | 0 | 0 | 0 | 0 | 0 | 0 | 0 | 0 | 0 | 0 | 0.8 | 0 | 0.8 | 0 | 0 | 0 | 0 | 0 | 0 | 0
CAES | 2028 | 0 | 0 | 0 | 0 | 0 | 0 | 0 | 0 | 0 | 0 | 0 | 0 | 0 | 0 | 0 | 0 | 0 | 0 | 0 | 0 | 0 | 0 | 0 | 0 | 0 | 0 | 0 | 0 | 0 | 0 | 0 | 0 | 0 | 0 | 0.8 | 0 | 0.8 | 0 | 0 | 0 | 0 | 0 | 0 | 0
CAES | 2029 | 0 | 0 | 0 | 0 | 0 | 0 | 0 | 0 | 0 | 0 | 0 | 0 | 0 | 0 | 0 | 0 | 0 | 0 | 0 | 0 | 0 | 0 | 0 | 0 | 0 | 0 | 0 | 0 | 0 | 0 | 0 | 0 | 0 | 0 | 0.8 | 0 | 0.8 | 0 | 0 | 0 | 0 | 0 | 0 | 0
CAES | 2030 | 0 | 0 | 0 | 0 | 0 | 0 | 0 | 0 | 0 | 0 | 0 | 0 | 0 | 0 | 0 | 0 | 0 | 0 | 0 | 0 | 0 | 0 | 0 | 0 | 0 | 0 | 0 | 0 | 0 | 0 | 0 | 0 | 0 | 0 | 0.8 | 0 | 0.8 | 0 | 0 | 0 | 0 | 0 | 0 | 0
CAES | 2031 | 0 | 0 | 0 | 0 | 0 | 0 | 0 | 0 | 0 | 0 | 0 | 0 | 0 | 0 | 0 | 0 | 0 | 0 | 0 | 0 | 0 | 0 | 0 | 0 | 0 | 0 | 0 | 0 | 0 | 0 | 0 | 0 | 0 | 0 | 0.8 | 0 | 0.8 | 0 | 0 | 0 | 0 | 0 | 0 | 0
CAES | 2032 | 0 | 0 | 0 | 0 | 0 | 0 | 0 | 0 | 0 | 0 | 0 | 0 | 0 | 0 | 0 | 0 | 0 | 0 | 0 | 0 | 0 | 0 | 0 | 0 | 0 | 0 | 0 | 0 | 0 | 0 | 0 | 0 | 0 | 0 | 0.8 | 0 | 0.8 | 0 | 0 | 0 | 0 | 0 | 0 | 0
CAES | 2033 | 0 | 0 | 0 | 0 | 0 | 0 | 0 | 0 | 0 | 0 | 0 | 0 | 0 | 0 | 0 | 0 | 0 | 0 | 0 | 0 | 0 | 0 | 0 | 0 | 0 | 0 | 0 | 0 | 0 | 0 | 0 | 0 | 0 | 0 | 0.8 | 0 | 0.8 | 0 | 0 | 0 | 0 | 0 | 0 | 0
CAES | 2034 | 0 | 0 | 0 | 0 | 0 | 0 | 0 | 0 | 0 | 0 | 0 | 0 | 0 | 0 | 0 | 0 | 0 | 0 | 0 | 0 | 0 | 0 | 0 | 0 | 0 | 0 | 0 | 0 | 0 | 0 | 0 | 0 | 0 | 0 | 0.8 | 0 | 0.8 | 0 | 0 | 0 | 0 | 0 | 0 | 0
CAES | 2035 | 0 | 0 | 0 | 0 | 0 | 0 | 0 | 0 | 0 | 0 | 0 | 0 | 0 | 0 | 0 | 0 | 0 | 0 | 0 | 0 | 0 | 0 | 0 | 0 | 0 | 0 | 0 | 0 | 0 | 0 | 0 | 0 | 0 | 0 | 0.8 | 0 | 0.8 | 0 | 0 | 0 | 0 | 0 | 0 | 0
CAES | 2036 | 0 | 0 | 0 | 0 | 0 | 0 | 0 | 0 | 0 | 0 | 0 | 0 | 0 | 0 | 0 | 0 | 0 | 0 | 0 | 0 | 0 | 0 | 0 | 0 | 0 | 0 | 0 | 0 | 0 | 0 | 0 | 0 | 0 | 0 | 0.8 | 0 | 0.8 | 0 | 0 | 0 | 0 | 0 | 0 | 0
CAES | 2037 | 0 | 0 | 0 | 0 | 0 | 0 | 0 | 0 | 0 | 0 | 0 | 0 | 0 | 0 | 0 | 0 | 0 | 0 | 0 | 0 | 0 | 0 | 0 | 0 | 0 | 0 | 0 | 0 | 0 | 0 | 0 | 0 | 0 | 0 | 0.8 | 0 | 0.8 | 0 | 0 | 0 | 0 | 0 | 0 | 0
CAES | 2038 | 0 | 0 | 0 | 0 | 0 | 0 | 0 | 0 | 0 | 0 | 0 | 0 | 0 | 0 | 0 | 0 | 0 | 0 | 0 | 0 | 0 | 0 | 0 | 0 | 0 | 0 | 0 | 0 | 0 | 0 | 0 | 0 | 0 | 0 | 0.8 | 0 | 0.8 | 0 | 0 | 0 | 0 | 0 | 0 | 0
CAES | 2039 | 0 | 0 | 0 | 0 | 0 | 0 | 0 | 0 | 0 | 0 | 0 | 0 | 0 | 0 | 0 | 0 | 0 | 0 | 0 | 0 | 0 | 0 | 0 | 0 | 0 | 0 | 0 | 0 | 0 | 0 | 0 | 0 | 0 | 0 | 0.8 | 0 | 0.8 | 0 | 0 | 0 | 0 | 0 | 0 | 0
CAES | 2040 | 0 | 0 | 0 | 0 | 0 | 0 | 0 | 0 | 0 | 0 | 0 | 0 | 0 | 0 | 0 | 0 | 0 | 0 | 0 | 0 | 0 | 0 | 0 | 0 | 0 | 0 | 0 | 0 | 0 | 0 | 0 | 0 | 0 | 0 | 0.8 | 0 | 0.8 | 0 | 0 | 0 | 0 | 0 | 0 | 0
CAES | 2041 | 0 | 0 | 0 | 0 | 0 | 0 | 0 | 0 | 0 | 0 | 0 | 0 | 0 | 0 | 0 | 0 | 0 | 0 | 0 | 0 | 0 | 0 | 0 | 0 | 0 | 0 | 0 | 0 | 0 | 0 | 0 | 0 | 0 | 0 | 0.8 | 0 | 0.8 | 0 | 0 | 0 | 0 | 0 | 0 | 0
CAES | 2042 | 0 | 0 | 0 | 0 | 0 | 0 | 0 | 0 | 0 | 0 | 0 | 0 | 0 | 0 | 0 | 0 | 0 | 0 | 0 | 0 | 0 | 0 | 0 | 0 | 0 | 0 | 0 | 0 | 0 | 0 | 0 | 0 | 0 | 0 | 0.8 | 0 | 0.8 | 0 | 0 | 0 | 0 | 0 | 0 | 0
CAES | 2043 | 0 | 0 | 0 | 0 | 0 | 0 | 0 | 0 | 0 | 0 | 0 | 0 | 0 | 0 | 0 | 0 | 0 | 0 | 0 | 0 | 0 | 0 | 0 | 0 | 0 | 0 | 0 | 0 | 0 | 0 | 0 | 0 | 0 | 0 | 0.8 | 0 | 0.8 | 0 | 0 | 0 | 0 | 0 | 0 | 0
CAES | 2044 | 0 | 0 | 0 | 0 | 0 | 0 | 0 | 0 | 0 | 0 | 0 | 0 | 0 | 0 | 0 | 0 | 0 | 0 | 0 | 0 | 0 | 0 | 0 | 0 | 0 | 0 | 0 | 0 | 0 | 0 | 0 | 0 | 0 | 0 | 0.8 | 0 | 0.8 | 0 | 0 | 0 | 0 | 0 | 0 | 0
CAES | 2045 | 0 | 0 | 0 | 0 | 0 | 0 | 0 | 0 | 0 | 0 | 0 | 0 | 0 | 0 | 0 | 0 | 0 | 0 | 0 | 0 | 0 | 0 | 0 | 0 | 0 | 0 | 0 | 0 | 0 | 0 | 0 | 0 | 0 | 0 | 0.8 | 0 | 0.8 | 0 | 0 | 0 | 0 | 0 | 0 | 0
CAES | 2046 | 0 | 0 | 0 | 0 | 0 | 0 | 0 | 0 | 0 | 0 | 0 | 0 | 0 | 0 | 0 | 0 | 0 | 0 | 0 | 0 | 0 | 0 | 0 | 0 | 0 | 0 | 0 | 0 | 0 | 0 | 0 | 0 | 0 | 0 | 0.8 | 0 | 0.8 | 0 | 0 | 0 | 0 | 0 | 0 | 0
CAES | 2047 | 0 | 0 | 0 | 0 | 0 | 0 | 0 | 0 | 0 | 0 | 0 | 0 | 0 | 0 | 0 | 0 | 0 | 0 | 0 | 0 | 0 | 0 | 0 | 0 | 0 | 0 | 0 | 0 | 0 | 0 | 0 | 0 | 0 | 0 | 0.8 | 0 | 0.8 | 0 | 0 | 0 | 0 | 0 | 0 | 0
CAES | 2048 | 0 | 0 | 0 | 0 | 0 | 0 | 0 | 0 | 0 | 0 | 0 | 0 | 0 | 0 | 0 | 0 | 0 | 0 | 0 | 0 | 0 | 0 | 0 | 0 | 0 | 0 | 0 | 0 | 0 | 0 | 0 | 0 | 0 | 0 | 0.8 | 0 | 0.8 | 0 | 0 | 0 | 0 | 0 | 0 | 0
CAES | 2049 | 0 | 0 | 0 | 0 | 0 | 0 | 0 | 0 | 0 | 0 | 0 | 0 | 0 | 0 | 0 | 0 | 0 | 0 | 0 | 0 | 0 | 0 | 0 | 0 | 0 | 0 | 0 | 0 | 0 | 0 | 0 | 0 | 0 | 0 | 0.8 | 0 | 0.8 | 0 | 0 | 0 | 0 | 0 | 0 | 0
CAES | 2050 | 0 | 0 | 0 | 0 | 0 | 0 | 0 | 0 | 0 | 0 | 0 | 0 | 0 | 0 | 0 | 0 | 0 | 0 | 0 | 0 | 0 | 0 | 0 | 0 | 0 | 0 | 0 | 0 | 0 | 0 | 0 | 0 | 0 | 0 | 0.8 | 0 | 0.8 | 0 | 0 | 0 | 0 | 0 | 0 | 0
Battery large scale | 2000 | 0.7 | 0 | 0 | 0 | 0.9 | 0 | 0 | 0.7 | 0 | 0 | 0 | 0 | 0 | 0 | 0 | 0 | 0 | 0 | 0 | 0 | 0.8 | 0 | 0 | 0 | 0 | 0 | 0 | 0.8 | 0 | 0 | 0 | 0 | 0 | 0 | 0 | 0 | 0 | 0 | 0 | 0 | 0 | 0 | 0 | 0
Battery large scale | 2001 | 0.7 | 0 | 0 | 0 | 0.9 | 0 | 0 | 0.7 | 0 | 0 | 0 | 0 | 0 | 0 | 0 | 0 | 0 | 0 | 0 | 0 | 0.8 | 0 | 0 | 0 | 0 | 0 | 0 | 0.8 | 0 | 0 | 0 | 0 | 0 | 0 | 0 | 0 | 0 | 0 | 0 | 0 | 0 | 0 | 0 | 0
Battery large scale | 2002 | 0.7 | 0 | 0 | 0 | 0.9 | 0 | 0 | 0.7 | 0 | 0 | 0 | 0 | 0 | 0 | 0 | 0 | 0 | 0 | 0 | 0 | 0.8 | 0 | 0 | 0 | 0 | 0 | 0 | 0.8 | 0 | 0 | 0 | 0 | 0 | 0 | 0 | 0 | 0 | 0 | 0 | 0 | 0 | 0 | 0 | 0
Battery large scale | 2003 | 0.7 | 0 | 0 | 0 | 0.9 | 0 | 0 | 0.7 | 0 | 0 | 0 | 0 | 0 | 0 | 0 | 0 | 0 | 0 | 0 | 0 | 0.8 | 0 | 0 | 0 | 0 | 0 | 0 | 0.8 | 0 | 0 | 0 | 0 | 0 | 0 | 0 | 0 | 0 | 0 | 0 | 0 | 0 | 0 | 0 | 0
Battery large scale | 2004 | 0.7 | 0 | 0 | 0 | 0.9 | 0 | 0 | 0.7 | 0 | 0 | 0 | 0 | 0 | 0 | 0 | 0 | 0 | 0 | 0 | 0 | 0.8 | 0 | 0 | 0 | 0 | 0 | 0 | 0.8 | 0 | 0 | 0 | 0 | 0 | 0 | 0 | 0 | 0 | 0 | 0 | 0 | 0 | 0 | 0 | 0
Battery large scale | 2005 | 0.7 | 0 | 0 | 0 | 0.9 | 0 | 0 | 0.7 | 0 | 0 | 0 | 0 | 0 | 0 | 0 | 0 | 0 | 0 | 0 | 0 | 0.8 | 0 | 0 | 0 | 0 | 0 | 0 | 0.8 | 0 | 0 | 0 | 0 | 0 | 0 | 0 | 0 | 0 | 0 | 0 | 0 | 0 | 0 | 0 | 0
Battery large scale | 2006 | 0.7 | 0 | 0 | 0 | 0.9 | 0 | 0 | 0.7 | 0 | 0 | 0 | 0 | 0 | 0 | 0 | 0 | 0 | 0 | 0 | 0 | 0.8 | 0 | 0 | 0 | 0 | 0 | 0 | 0.8 | 0 | 0 | 0 | 0 | 0 | 0 | 0 | 0 | 0 | 0 | 0 | 0 | 0 | 0 | 0 | 0
Battery large scale | 2007 | 0.7 | 0 | 0 | 0 | 0.9 | 0 | 0 | 0.7 | 0 | 0 | 0 | 0 | 0 | 0 | 0 | 0 | 0 | 0 | 0 | 0 | 0.8 | 0 | 0 | 0 | 0 | 0 | 0 | 0.8 | 0 | 0 | 0 | 0 | 0 | 0 | 0 | 0 | 0 | 0 | 0 | 0 | 0 | 0 | 0 | 0
Battery large scale | 2008 | 0.7 | 0 | 0 | 0 | 0.9 | 0 | 0 | 0.7 | 0 | 0 | 0 | 0 | 0 | 0 | 0 | 0 | 0 | 0 | 0 | 0 | 0.8 | 0 | 0 | 0 | 0 | 0 | 0 | 0.8 | 0 | 0 | 0 | 0 | 0 | 0 | 0 | 0 | 0 | 0 | 0 | 0 | 0 | 0 | 0 | 0
Battery large scale | 2009 | 0.7 | 0 | 0 | 0 | 0.9 | 0 | 0 | 0.7 | 0 | 0 | 0 | 0 | 0 | 0 | 0 | 0 | 0 | 0 | 0 | 0 | 0.8 | 0 | 0 | 0 | 0 | 0 | 0 | 0.8 | 0 | 0 | 0 | 0 | 0 | 0 | 0 | 0 | 0 | 0 | 0 | 0 | 0 | 0 | 0 | 0
Battery large scale | 2010 | 0.7 | 0 | 0 | 0 | 0.9 | 0 | 0 | 0.7 | 0 | 0 | 0 | 0 | 0 | 0 | 0 | 0 | 0 | 0 | 0 | 0 | 0.8 | 0 | 0 | 0 | 0 | 0 | 0 | 0.8 | 0 | 0 | 0 | 0 | 0 | 0 | 0 | 0 | 0 | 0 | 0 | 0 | 0 | 0 | 0 | 0
Battery large scale | 2011 | 0.7 | 0 | 0 | 0 | 0.9 | 0 | 0 | 0.7 | 0 | 0 | 0 | 0 | 0 | 0 | 0 | 0 | 0 | 0 | 0 | 0 | 0.8 | 0 | 0 | 0 | 0 | 0 | 0 | 0.8 | 0 | 0 | 0 | 0 | 0 | 0 | 0 | 0 | 0 | 0 | 0 | 0 | 0 | 0 | 0 | 0
Battery large scale | 2012 | 0.7 | 0 | 0 | 0 | 0.9 | 0 | 0 | 0.7 | 0 | 0 | 0 | 0 | 0 | 0 | 0 | 0 | 0 | 0 | 0 | 0 | 0.8 | 0 | 0 | 0 | 0 | 0 | 0 | 0.8 | 0 | 0 | 0 | 0 | 0 | 0 | 0 | 0 | 0 | 0 | 0 | 0 | 0 | 0 | 0 | 0
Battery large scale | 2013 | 0.7 | 0 | 0 | 0 | 0.9 | 0 | 0 | 0.7 | 0 | 0 | 0 | 0 | 0 | 0 | 0 | 0 | 0 | 0 | 0 | 0 | 0.8 | 0 | 0 | 0 | 0 | 0 | 0 | 0.8 | 0 | 0 | 0 | 0 | 0 | 0 | 0 | 0 | 0 | 0 | 0 | 0 | 0 | 0 | 0 | 0
Battery large scale | 2014 | 0.7 | 0 | 0 | 0 | 0.9 | 0 | 0 | 0.7 | 0 | 0 | 0 | 0 | 0 | 0 | 0 | 0 | 0 | 0 | 0 | 0 | 0.8 | 0 | 0 | 0 | 0 | 0 | 0 | 0.8 | 0 | 0 | 0 | 0 | 0 | 0 | 0 | 0 | 0 | 0 | 0 | 0 | 0 | 0 | 0 | 0
Battery large scale | 2015 | 0.7 | 0 | 0 | 0 | 0.9 | 0 | 0 | 0.7 | 0 | 0 | 0 | 0 | 0 | 0 | 0 | 0 | 0 | 0 | 0 | 0 | 0.8 | 0 | 0 | 0 | 0 | 0 | 0 | 0.8 | 0 | 0 | 0 | 0 | 0 | 0 | 0 | 0 | 0 | 0 | 0 | 0 | 0 | 0 | 0 | 0
Battery large scale | 2016 | 0.7 | 0 | 0 | 0 | 0.9 | 0 | 0 | 0.7 | 0 | 0 | 0 | 0 | 0 | 0 | 0 | 0 | 0 | 0 | 0 | 0 | 0.8 | 0 | 0 | 0 | 0 | 0 | 0 | 0.8 | 0 | 0 | 0 | 0 | 0 | 0 | 0 | 0 | 0 | 0 | 0 | 0 | 0 | 0 | 0 | 0
Battery large scale | 2017 | 0.7 | 0 | 0 | 0 | 0.9 | 0 | 0 | 0.7 | 0 | 0 | 0 | 0 | 0 | 0 | 0 | 0 | 0 | 0 | 0 | 0 | 0.8 | 0 | 0 | 0 | 0 | 0 | 0 | 0.8 | 0 | 0 | 0 | 0 | 0 | 0 | 0 | 0 | 0 | 0 | 0 | 0 | 0 | 0 | 0 | 0
Battery large scale | 2018 | 0.7 | 0 | 0 | 0 | 0.9 | 0 | 0 | 0.7 | 0 | 0 | 0 | 0 | 0 | 0 | 0 | 0 | 0 | 0 | 0 | 0 | 0.8 | 0 | 0 | 0 | 0 | 0 | 0 | 0.8 | 0 | 0 | 0 | 0 | 0 | 0 | 0 | 0 | 0 | 0 | 0 | 0 | 0 | 0 | 0 | 0
Battery large scale | 2019 | 0.7 | 0 | 0 | 0 | 0.9 | 0 | 0 | 0.7 | 0 | 0 | 0 | 0 | 0 | 0 | 0 | 0 | 0 | 0 | 0 | 0 | 0.8 | 0 | 0 | 0 | 0 | 0 | 0 | 0.8 | 0 | 0 | 0 | 0 | 0 | 0 | 0 | 0 | 0 | 0 | 0 | 0 | 0 | 0 | 0 | 0
Battery large scale | 2020 | 0.7 | 0 | 0 | 0 | 0.9 | 0 | 0 | 0.7 | 0 | 0 | 0 | 0 | 0 | 0 | 0 | 0 | 0 | 0 | 0 | 0 | 0.8 | 0 | 0 | 0 | 0 | 0 | 0 | 0.8 | 0 | 0 | 0 | 0 | 0 | 0 | 0 | 0 | 0 | 0 | 0 | 0 | 0 | 0 | 0 | 0
Battery large scale | 2021 | 0.7 | 0 | 0 | 0 | 0.9 | 0 | 0 | 0.7 | 0 | 0 | 0 | 0 | 0 | 0 | 0 | 0 | 0 | 0 | 0 | 0 | 0.8 | 0 | 0 | 0 | 0 | 0 | 0 | 0.8 | 0 | 0 | 0 | 0 | 0 | 0 | 0 | 0 | 0 | 0 | 0 | 0 | 0 | 0 | 0 | 0
Battery large scale | 2022 | 0.7 | 0 | 0 | 0 | 0.9 | 0 | 0 | 0.7 | 0 | 0 | 0 | 0 | 0 | 0 | 0 | 0 | 0 | 0 | 0 | 0 | 0.8 | 0 | 0 | 0 | 0 | 0 | 0 | 0.8 | 0 | 0 | 0 | 0 | 0 | 0 | 0 | 0 | 0 | 0 | 0 | 0 | 0 | 0 | 0 | 0
Battery large scale | 2023 | 0.7 | 0 | 0 | 0 | 0.9 | 0 | 0 | 0.7 | 0 | 0 | 0 | 0 | 0 | 0 | 0 | 0 | 0 | 0 | 0 | 0 | 0.8 | 0 | 0 | 0 | 0 | 0 | 0 | 0.8 | 0 | 0 | 0 | 0 | 0 | 0 | 0 | 0 | 0 | 0 | 0 | 0 | 0 | 0 | 0 | 0
Battery large scale | 2024 | 0.7 | 0 | 0 | 0 | 0.9 | 0 | 0 | 0.7 | 0 | 0 | 0 | 0 | 0 | 0 | 0 | 0 | 0 | 0 | 0 | 0 | 0.8 | 0 | 0 | 0 | 0 | 0 | 0 | 0.8 | 0 | 0 | 0 | 0 | 0 | 0 | 0 | 0 | 0 | 0 | 0 | 0 | 0 | 0 | 0 | 0
Battery large scale | 2025 | 0.7 | 0 | 0 | 0 | 0.9 | 0 | 0 | 0.7 | 0 | 0 | 0 | 0 | 0 | 0 | 0 | 0 | 0 | 0 | 0 | 0 | 0.8 | 0 | 0 | 0 | 0 | 0 | 0 | 0.8 | 0 | 0 | 0 | 0 | 0 | 0 | 0 | 0 | 0 | 0 | 0 | 0 | 0 | 0 | 0 | 0
Battery large scale | 2026 | 0.7 | 0 | 0 | 0 | 0.9 | 0 | 0 | 0.7 | 0 | 0 | 0 | 0 | 0 | 0 | 0 | 0 | 0 | 0 | 0 | 0 | 0.8 | 0 | 0 | 0 | 0 | 0 | 0 | 0.8 | 0 | 0 | 0 | 0 | 0 | 0 | 0 | 0 | 0 | 0 | 0 | 0 | 0 | 0 | 0 | 0
Battery large scale | 2027 | 0.7 | 0 | 0 | 0 | 0.9 | 0 | 0 | 0.7 | 0 | 0 | 0 | 0 | 0 | 0 | 0 | 0 | 0 | 0 | 0 | 0 | 0.8 | 0 | 0 | 0 | 0 | 0 | 0 | 0.8 | 0 | 0 | 0 | 0 | 0 | 0 | 0 | 0 | 0 | 0 | 0 | 0 | 0 | 0 | 0 | 0
Battery large scale | 2028 | 0.7 | 0 | 0 | 0 | 0.9 | 0 | 0 | 0.7 | 0 | 0 | 0 | 0 | 0 | 0 | 0 | 0 | 0 | 0 | 0 | 0 | 0.8 | 0 | 0 | 0 | 0 | 0 | 0 | 0.8 | 0 | 0 | 0 | 0 | 0 | 0 | 0 | 0 | 0 | 0 | 0 | 0 | 0 | 0 | 0 | 0
Battery large scale | 2029 | 0.7 | 0 | 0 | 0 | 0.9 | 0 | 0 | 0.7 | 0 | 0 | 0 | 0 | 0 | 0 | 0 | 0 | 0 | 0 | 0 | 0 | 0.8 | 0 | 0 | 0 | 0 | 0 | 0 | 0.8 | 0 | 0 | 0 | 0 | 0 | 0 | 0 | 0 | 0 | 0 | 0 | 0 | 0 | 0 | 0 | 0
Battery large scale | 2030 | 0.7 | 0 | 0 | 0 | 0.9 | 0 | 0 | 0.7 | 0 | 0 | 0 | 0 | 0 | 0 | 0 | 0 | 0 | 0 | 0 | 0 | 0.8 | 0 | 0 | 0 | 0 | 0 | 0 | 0.8 | 0 | 0 | 0 | 0 | 0 | 0 | 0 | 0 | 0 | 0 | 0 | 0 | 0 | 0 | 0 | 0
Battery large scale | 2031 | 0.7 | 0 | 0 | 0 | 0.9 | 0 | 0 | 0.7 | 0 | 0 | 0 | 0 | 0 | 0 | 0 | 0 | 0 | 0 | 0 | 0 | 0.8 | 0 | 0 | 0 | 0 | 0 | 0 | 0.8 | 0 | 0 | 0 | 0 | 0 | 0 | 0 | 0 | 0 | 0 | 0 | 0 | 0 | 0 | 0 | 0
Battery large scale | 2032 | 0.7 | 0 | 0 | 0 | 0.9 | 0 | 0 | 0.7 | 0 | 0 | 0 | 0 | 0 | 0 | 0 | 0 | 0 | 0 | 0 | 0 | 0.8 | 0 | 0 | 0 | 0 | 0 | 0 | 0.8 | 0 | 0 | 0 | 0 | 0 | 0 | 0 | 0 | 0 | 0 | 0 | 0 | 0 | 0 | 0 | 0
Battery large scale | 2033 | 0.7 | 0 | 0 | 0 | 0.9 | 0 | 0 | 0.7 | 0 | 0 | 0 | 0 | 0 | 0 | 0 | 0 | 0 | 0 | 0 | 0 | 0.8 | 0 | 0 | 0 | 0 | 0 | 0 | 0.8 | 0 | 0 | 0 | 0 | 0 | 0 | 0 | 0 | 0 | 0 | 0 | 0 | 0 | 0 | 0 | 0
Battery large scale | 2034 | 0.7 | 0 | 0 | 0 | 0.9 | 0 | 0 | 0.7 | 0 | 0 | 0 | 0 | 0 | 0 | 0 | 0 | 0 | 0 | 0 | 0 | 0.8 | 0 | 0 | 0 | 0 | 0 | 0 | 0.8 | 0 | 0 | 0 | 0 | 0 | 0 | 0 | 0 | 0 | 0 | 0 | 0 | 0 | 0 | 0 | 0
Battery large scale | 2035 | 0.7 | 0 | 0 | 0 | 0.9 | 0 | 0 | 0.7 | 0 | 0 | 0 | 0 | 0 | 0 | 0 | 0 | 0 | 0 | 0 | 0 | 0.8 | 0 | 0 | 0 | 0 | 0 | 0 | 0.8 | 0 | 0 | 0 | 0 | 0 | 0 | 0 | 0 | 0 | 0 | 0 | 0 | 0 | 0 | 0 | 0
Battery large scale | 2036 | 0.7 | 0 | 0 | 0 | 0.9 | 0 | 0 | 0.7 | 0 | 0 | 0 | 0 | 0 | 0 | 0 | 0 | 0 | 0 | 0 | 0 | 0.8 | 0 | 0 | 0 | 0 | 0 | 0 | 0.8 | 0 | 0 | 0 | 0 | 0 | 0 | 0 | 0 | 0 | 0 | 0 | 0 | 0 | 0 | 0 | 0
Battery large scale | 2037 | 0.7 | 0 | 0 | 0 | 0.9 | 0 | 0 | 0.7 | 0 | 0 | 0 | 0 | 0 | 0 | 0 | 0 | 0 | 0 | 0 | 0 | 0.8 | 0 | 0 | 0 | 0 | 0 | 0 | 0.8 | 0 | 0 | 0 | 0 | 0 | 0 | 0 | 0 | 0 | 0 | 0 | 0 | 0 | 0 | 0 | 0
Battery large scale | 2038 | 0.7 | 0 | 0 | 0 | 0.9 | 0 | 0 | 0.7 | 0 | 0 | 0 | 0 | 0 | 0 | 0 | 0 | 0 | 0 | 0 | 0 | 0.8 | 0 | 0 | 0 | 0 | 0 | 0 | 0.8 | 0 | 0 | 0 | 0 | 0 | 0 | 0 | 0 | 0 | 0 | 0 | 0 | 0 | 0 | 0 | 0
Battery large scale | 2039 | 0.7 | 0 | 0 | 0 | 0.9 | 0 | 0 | 0.7 | 0 | 0 | 0 | 0 | 0 | 0 | 0 | 0 | 0 | 0 | 0 | 0 | 0.8 | 0 | 0 | 0 | 0 | 0 | 0 | 0.8 | 0 | 0 | 0 | 0 | 0 | 0 | 0 | 0 | 0 | 0 | 0 | 0 | 0 | 0 | 0 | 0
Battery large scale | 2040 | 0.7 | 0 | 0 | 0 | 0.9 | 0 | 0 | 0.7 | 0 | 0 | 0 | 0 | 0 | 0 | 0 | 0 | 0 | 0 | 0 | 0 | 0.8 | 0 | 0 | 0 | 0 | 0 | 0 | 0.8 | 0 | 0 | 0 | 0 | 0 | 0 | 0 | 0 | 0 | 0 | 0 | 0 | 0 | 0 | 0 | 0
Battery large scale | 2041 | 0.7 | 0 | 0 | 0 | 0.9 | 0 | 0 | 0.7 | 0 | 0 | 0 | 0 | 0 | 0 | 0 | 0 | 0 | 0 | 0 | 0 | 0.8 | 0 | 0 | 0 | 0 | 0 | 0 | 0.8 | 0 | 0 | 0 | 0 | 0 | 0 | 0 | 0 | 0 | 0 | 0 | 0 | 0 | 0 | 0 | 0
Battery large scale | 2042 | 0.7 | 0 | 0 | 0 | 0.9 | 0 | 0 | 0.7 | 0 | 0 | 0 | 0 | 0 | 0 | 0 | 0 | 0 | 0 | 0 | 0 | 0.8 | 0 | 0 | 0 | 0 | 0 | 0 | 0.8 | 0 | 0 | 0 | 0 | 0 | 0 | 0 | 0 | 0 | 0 | 0 | 0 | 0 | 0 | 0 | 0
Battery large scale | 2043 | 0.7 | 0 | 0 | 0 | 0.9 | 0 | 0 | 0.7 | 0 | 0 | 0 | 0 | 0 | 0 | 0 | 0 | 0 | 0 | 0 | 0 | 0.8 | 0 | 0 | 0 | 0 | 0 | 0 | 0.8 | 0 | 0 | 0 | 0 | 0 | 0 | 0 | 0 | 0 | 0 | 0 | 0 | 0 | 0 | 0 | 0
Battery large scale | 2044 | 0.7 | 0 | 0 | 0 | 0.9 | 0 | 0 | 0.7 | 0 | 0 | 0 | 0 | 0 | 0 | 0 | 0 | 0 | 0 | 0 | 0 | 0.8 | 0 | 0 | 0 | 0 | 0 | 0 | 0.8 | 0 | 0 | 0 | 0 | 0 | 0 | 0 | 0 | 0 | 0 | 0 | 0 | 0 | 0 | 0 | 0
Battery large scale | 2045 | 0.7 | 0 | 0 | 0 | 0.9 | 0 | 0 | 0.7 | 0 | 0 | 0 | 0 | 0 | 0 | 0 | 0 | 0 | 0 | 0 | 0 | 0.8 | 0 | 0 | 0 | 0 | 0 | 0 | 0.8 | 0 | 0 | 0 | 0 | 0 | 0 | 0 | 0 | 0 | 0 | 0 | 0 | 0 | 0 | 0 | 0
Battery large scale | 2046 | 0.7 | 0 | 0 | 0 | 0.9 | 0 | 0 | 0.7 | 0 | 0 | 0 | 0 | 0 | 0 | 0 | 0 | 0 | 0 | 0 | 0 | 0.8 | 0 | 0 | 0 | 0 | 0 | 0 | 0.8 | 0 | 0 | 0 | 0 | 0 | 0 | 0 | 0 | 0 | 0 | 0 | 0 | 0 | 0 | 0 | 0
Battery large scale | 2047 | 0.7 | 0 | 0 | 0 | 0.9 | 0 | 0 | 0.7 | 0 | 0 | 0 | 0 | 0 | 0 | 0 | 0 | 0 | 0 | 0 | 0 | 0.8 | 0 | 0 | 0 | 0 | 0 | 0 | 0.8 | 0 | 0 | 0 | 0 | 0 | 0 | 0 | 0 | 0 | 0 | 0 | 0 | 0 | 0 | 0 | 0
Battery large scale | 2048 | 0.7 | 0 | 0 | 0 | 0.9 | 0 | 0 | 0.7 | 0 | 0 | 0 | 0 | 0 | 0 | 0 | 0 | 0 | 0 | 0 | 0 | 0.8 | 0 | 0 | 0 | 0 | 0 | 0 | 0.8 | 0 | 0 | 0 | 0 | 0 | 0 | 0 | 0 | 0 | 0 | 0 | 0 | 0 | 0 | 0 | 0
Battery large scale | 2049 | 0.7 | 0 | 0 | 0 | 0.9 | 0 | 0 | 0.7 | 0 | 0 | 0 | 0 | 0 | 0 | 0 | 0 | 0 | 0 | 0 | 0 | 0.8 | 0 | 0 | 0 | 0 | 0 | 0 | 0.8 | 0 | 0 | 0 | 0 | 0 | 0 | 0 | 0 | 0 | 0 | 0 | 0 | 0 | 0 | 0 | 0
Battery large scale | 2050 | 0.7 | 0 | 0 | 0 | 0.9 | 0 | 0 | 0.7 | 0 | 0 | 0 | 0 | 0 | 0 | 0 | 0 | 0 | 0 | 0 | 0 | 0.8 | 0 | 0 | 0 | 0 | 0 | 0 | 0.8 | 0 | 0 | 0 | 0 | 0 | 0 | 0 | 0 | 0 | 0 | 0 | 0 | 0 | 0 | 0 | 0
Power-to-heat | 2000 | 0 | 0 | 0 | 0 | 0 | 0 | 0 | 0.8 | 0 | 0 | 0 | 0 | 0 | 0 | 0 | 0 | 0 | 0 | 0 | 0 | 0 | 0 | 0 | 0 | 0 | 0 | 0 | 0 | 0 | 0.8 | 0 | 0 | 0 | 0 | 0 | 0 | 0 | 0 | 0 | 0 | 0 | 0 | 0 | 0
Power-to-heat | 2001 | 0 | 0 | 0 | 0 | 0 | 0 | 0 | 0.8 | 0 | 0 | 0 | 0 | 0 | 0 | 0 | 0 | 0 | 0 | 0 | 0 | 0 | 0 | 0 | 0 | 0 | 0 | 0 | 0 | 0 | 0.8 | 0 | 0 | 0 | 0 | 0 | 0 | 0 | 0 | 0 | 0 | 0 | 0 | 0 | 0
Power-to-heat | 2002 | 0 | 0 | 0 | 0 | 0 | 0 | 0 | 0.8 | 0 | 0 | 0 | 0 | 0 | 0 | 0 | 0 | 0 | 0 | 0 | 0 | 0 | 0 | 0 | 0 | 0 | 0 | 0 | 0 | 0 | 0.8 | 0 | 0 | 0 | 0 | 0 | 0 | 0 | 0 | 0 | 0 | 0 | 0 | 0 | 0
Power-to-heat | 2003 | 0 | 0 | 0 | 0 | 0 | 0 | 0 | 0.8 | 0 | 0 | 0 | 0 | 0 | 0 | 0 | 0 | 0 | 0 | 0 | 0 | 0 | 0 | 0 | 0 | 0 | 0 | 0 | 0 | 0 | 0.8 | 0 | 0 | 0 | 0 | 0 | 0 | 0 | 0 | 0 | 0 | 0 | 0 | 0 | 0
Power-to-heat | 2004 | 0 | 0 | 0 | 0 | 0 | 0 | 0 | 0.8 | 0 | 0 | 0 | 0 | 0 | 0 | 0 | 0 | 0 | 0 | 0 | 0 | 0 | 0 | 0 | 0 | 0 | 0 | 0 | 0 | 0 | 0.8 | 0 | 0 | 0 | 0 | 0 | 0 | 0 | 0 | 0 | 0 | 0 | 0 | 0 | 0
Power-to-heat | 2005 | 0 | 0 | 0 | 0 | 0 | 0 | 0 | 0.8 | 0 | 0 | 0 | 0 | 0 | 0 | 0 | 0 | 0 | 0 | 0 | 0 | 0 | 0 | 0 | 0 | 0 | 0 | 0 | 0 | 0 | 0.8 | 0 | 0 | 0 | 0 | 0 | 0 | 0 | 0 | 0 | 0 | 0 | 0 | 0 | 0
Power-to-heat | 2006 | 0 | 0 | 0 | 0 | 0 | 0 | 0 | 0.8 | 0 | 0 | 0 | 0 | 0 | 0 | 0 | 0 | 0 | 0 | 0 | 0 | 0 | 0 | 0 | 0 | 0 | 0 | 0 | 0 | 0 | 0.8 | 0 | 0 | 0 | 0 | 0 | 0 | 0 | 0 | 0 | 0 | 0 | 0 | 0 | 0
Power-to-heat | 2007 | 0 | 0 | 0 | 0 | 0 | 0 | 0 | 0.8 | 0 | 0 | 0 | 0 | 0 | 0 | 0 | 0 | 0 | 0 | 0 | 0 | 0 | 0 | 0 | 0 | 0 | 0 | 0 | 0 | 0 | 0.8 | 0 | 0 | 0 | 0 | 0 | 0 | 0 | 0 | 0 | 0 | 0 | 0 | 0 | 0
Power-to-heat | 2008 | 0 | 0 | 0 | 0 | 0 | 0 | 0 | 0.8 | 0 | 0 | 0 | 0 | 0 | 0 | 0 | 0 | 0 | 0 | 0 | 0 | 0 | 0 | 0 | 0 | 0 | 0 | 0 | 0 | 0 | 0.8 | 0 | 0 | 0 | 0 | 0 | 0 | 0 | 0 | 0 | 0 | 0 | 0 | 0 | 0
Power-to-heat | 2009 | 0 | 0 | 0 | 0 | 0 | 0 | 0 | 0.8 | 0 | 0 | 0 | 0 | 0 | 0 | 0 | 0 | 0 | 0 | 0 | 0 | 0 | 0 | 0 | 0 | 0 | 0 | 0 | 0 | 0 | 0.8 | 0 | 0 | 0 | 0 | 0 | 0 | 0 | 0 | 0 | 0 | 0 | 0 | 0 | 0
Power-to-heat | 2010 | 0 | 0 | 0 | 0 | 0 | 0 | 0 | 0.8 | 0 | 0 | 0 | 0 | 0 | 0 | 0 | 0 | 0 | 0 | 0 | 0 | 0 | 0 | 0 | 0 | 0 | 0 | 0 | 0 | 0 | 0.8 | 0 | 0 | 0 | 0 | 0 | 0 | 0 | 0 | 0 | 0 | 0 | 0 | 0 | 0
Power-to-heat | 2011 | 0 | 0 | 0 | 0 | 0 | 0 | 0 | 0.8 | 0 | 0 | 0 | 0 | 0 | 0 | 0 | 0 | 0 | 0 | 0 | 0 | 0 | 0 | 0 | 0 | 0 | 0 | 0 | 0 | 0 | 0.8 | 0 | 0 | 0 | 0 | 0 | 0 | 0 | 0 | 0 | 0 | 0 | 0 | 0 | 0
Power-to-heat | 2012 | 0 | 0 | 0 | 0 | 0 | 0 | 0 | 0.8 | 0 | 0 | 0 | 0 | 0 | 0 | 0 | 0 | 0 | 0 | 0 | 0 | 0 | 0 | 0 | 0 | 0 | 0 | 0 | 0 | 0 | 0.8 | 0 | 0 | 0 | 0 | 0 | 0 | 0 | 0 | 0 | 0 | 0 | 0 | 0 | 0
Power-to-heat | 2013 | 0 | 0 | 0 | 0 | 0 | 0 | 0 | 0.8 | 0 | 0 | 0 | 0 | 0 | 0 | 0 | 0 | 0 | 0 | 0 | 0 | 0 | 0 | 0 | 0 | 0 | 0 | 0 | 0 | 0 | 0.8 | 0 | 0 | 0 | 0 | 0 | 0 | 0 | 0 | 0 | 0 | 0 | 0 | 0 | 0
Power-to-heat | 2014 | 0 | 0 | 0 | 0 | 0 | 0 | 0 | 0.8 | 0 | 0 | 0 | 0 | 0 | 0 | 0 | 0 | 0 | 0 | 0 | 0 | 0 | 0 | 0 | 0 | 0 | 0 | 0 | 0 | 0 | 0.8 | 0 | 0 | 0 | 0 | 0 | 0 | 0 | 0 | 0 | 0 | 0 | 0 | 0 | 0
Power-to-heat | 2015 | 0 | 0 | 0 | 0 | 0 | 0 | 0 | 0.8 | 0 | 0 | 0 | 0 | 0 | 0 | 0 | 0 | 0 | 0 | 0 | 0 | 0 | 0 | 0 | 0 | 0 | 0 | 0 | 0 | 0 | 0.8 | 0 | 0 | 0 | 0 | 0 | 0 | 0 | 0 | 0 | 0 | 0 | 0 | 0 | 0
Power-to-heat | 2016 | 0 | 0 | 0 | 0 | 0 | 0 | 0 | 0.8 | 0 | 0 | 0 | 0 | 0 | 0 | 0 | 0 | 0 | 0 | 0 | 0 | 0 | 0 | 0 | 0 | 0 | 0 | 0 | 0 | 0 | 0.8 | 0 | 0 | 0 | 0 | 0 | 0 | 0 | 0 | 0 | 0 | 0 | 0 | 0 | 0
Power-to-heat | 2017 | 0 | 0 | 0 | 0 | 0 | 0 | 0 | 0.8 | 0 | 0 | 0 | 0 | 0 | 0 | 0 | 0 | 0 | 0 | 0 | 0 | 0 | 0 | 0 | 0 | 0 | 0 | 0 | 0 | 0 | 0.8 | 0 | 0 | 0 | 0 | 0 | 0 | 0 | 0 | 0 | 0 | 0 | 0 | 0 | 0
Power-to-heat | 2018 | 0 | 0 | 0 | 0 | 0 | 0 | 0 | 0.8 | 0 | 0 | 0 | 0 | 0 | 0 | 0 | 0 | 0 | 0 | 0 | 0 | 0 | 0 | 0 | 0 | 0 | 0 | 0 | 0 | 0 | 0.8 | 0 | 0 | 0 | 0 | 0 | 0 | 0 | 0 | 0 | 0 | 0 | 0 | 0 | 0
Power-to-heat | 2019 | 0 | 0 | 0 | 0 | 0 | 0 | 0 | 0.8 | 0 | 0 | 0 | 0 | 0 | 0 | 0 | 0 | 0 | 0 | 0 | 0 | 0 | 0 | 0 | 0 | 0 | 0 | 0 | 0 | 0 | 0.8 | 0 | 0 | 0 | 0 | 0 | 0 | 0 | 0 | 0 | 0 | 0 | 0 | 0 | 0
Power-to-heat | 2020 | 0 | 0 | 0 | 0 | 0 | 0 | 0 | 0.8 | 0 | 0 | 0 | 0 | 0 | 0 | 0 | 0 | 0 | 0 | 0 | 0 | 0 | 0 | 0 | 0 | 0 | 0 | 0 | 0 | 0 | 0.8 | 0 | 0 | 0 | 0 | 0 | 0 | 0 | 0 | 0 | 0 | 0 | 0 | 0 | 0
Power-to-heat | 2021 | 0 | 0 | 0 | 0 | 0 | 0 | 0 | 0.8 | 0 | 0 | 0 | 0 | 0 | 0 | 0 | 0 | 0 | 0 | 0 | 0 | 0 | 0 | 0 | 0 | 0 | 0 | 0 | 0 | 0 | 0.8 | 0 | 0 | 0 | 0 | 0 | 0 | 0 | 0 | 0 | 0 | 0 | 0 | 0 | 0
Power-to-heat | 2022 | 0 | 0 | 0 | 0 | 0 | 0 | 0 | 0.8 | 0 | 0 | 0 | 0 | 0 | 0 | 0 | 0 | 0 | 0 | 0 | 0 | 0 | 0 | 0 | 0 | 0 | 0 | 0 | 0 | 0 | 0.8 | 0 | 0 | 0 | 0 | 0 | 0 | 0 | 0 | 0 | 0 | 0 | 0 | 0 | 0
Power-to-heat | 2023 | 0 | 0 | 0 | 0 | 0 | 0 | 0 | 0.8 | 0 | 0 | 0 | 0 | 0 | 0 | 0 | 0 | 0 | 0 | 0 | 0 | 0 | 0 | 0 | 0 | 0 | 0 | 0 | 0 | 0 | 0.8 | 0 | 0 | 0 | 0 | 0 | 0 | 0 | 0 | 0 | 0 | 0 | 0 | 0 | 0
Power-to-heat | 2024 | 0 | 0 | 0 | 0 | 0 | 0 | 0 | 0.8 | 0 | 0 | 0 | 0 | 0 | 0 | 0 | 0 | 0 | 0 | 0 | 0 | 0 | 0 | 0 | 0 | 0 | 0 | 0 | 0 | 0 | 0.8 | 0 | 0 | 0 | 0 | 0 | 0 | 0 | 0 | 0 | 0 | 0 | 0 | 0 | 0
Power-to-heat | 2025 | 0 | 0 | 0 | 0 | 0 | 0 | 0 | 0.8 | 0 | 0 | 0 | 0 | 0 | 0 | 0 | 0 | 0 | 0 | 0 | 0 | 0 | 0 | 0 | 0 | 0 | 0 | 0 | 0 | 0 | 0.8 | 0 | 0 | 0 | 0 | 0 | 0 | 0 | 0 | 0 | 0 | 0 | 0 | 0 | 0
Power-to-heat | 2026 | 0 | 0 | 0 | 0 | 0 | 0 | 0 | 0.8 | 0 | 0 | 0 | 0 | 0 | 0 | 0 | 0 | 0 | 0 | 0 | 0 | 0 | 0 | 0 | 0 | 0 | 0 | 0 | 0 | 0 | 0.8 | 0 | 0 | 0 | 0 | 0 | 0 | 0 | 0 | 0 | 0 | 0 | 0 | 0 | 0
Power-to-heat | 2027 | 0 | 0 | 0 | 0 | 0 | 0 | 0 | 0.8 | 0 | 0 | 0 | 0 | 0 | 0 | 0 | 0 | 0 | 0 | 0 | 0 | 0 | 0 | 0 | 0 | 0 | 0 | 0 | 0 | 0 | 0.8 | 0 | 0 | 0 | 0 | 0 | 0 | 0 | 0 | 0 | 0 | 0 | 0 | 0 | 0
Power-to-heat | 2028 | 0 | 0 | 0 | 0 | 0 | 0 | 0 | 0.8 | 0 | 0 | 0 | 0 | 0 | 0 | 0 | 0 | 0 | 0 | 0 | 0 | 0 | 0 | 0 | 0 | 0 | 0 | 0 | 0 | 0 | 0.8 | 0 | 0 | 0 | 0 | 0 | 0 | 0 | 0 | 0 | 0 | 0 | 0 | 0 | 0
Power-to-heat | 2029 | 0 | 0 | 0 | 0 | 0 | 0 | 0 | 0.8 | 0 | 0 | 0 | 0 | 0 | 0 | 0 | 0 | 0 | 0 | 0 | 0 | 0 | 0 | 0 | 0 | 0 | 0 | 0 | 0 | 0 | 0.8 | 0 | 0 | 0 | 0 | 0 | 0 | 0 | 0 | 0 | 0 | 0 | 0 | 0 | 0
Power-to-heat | 2030 | 0 | 0 | 0 | 0 | 0 | 0 | 0 | 0.8 | 0 | 0 | 0 | 0 | 0 | 0 | 0 | 0 | 0 | 0 | 0 | 0 | 0 | 0 | 0 | 0 | 0 | 0 | 0 | 0 | 0 | 0.8 | 0 | 0 | 0 | 0 | 0 | 0 | 0 | 0 | 0 | 0 | 0 | 0 | 0 | 0
Power-to-heat | 2031 | 0 | 0 | 0 | 0 | 0 | 0 | 0 | 0.8 | 0 | 0 | 0 | 0 | 0 | 0 | 0 | 0 | 0 | 0 | 0 | 0 | 0 | 0 | 0 | 0 | 0 | 0 | 0 | 0 | 0 | 0.8 | 0 | 0 | 0 | 0 | 0 | 0 | 0 | 0 | 0 | 0 | 0 | 0 | 0 | 0
Power-to-heat | 2032 | 0 | 0 | 0 | 0 | 0 | 0 | 0 | 0.8 | 0 | 0 | 0 | 0 | 0 | 0 | 0 | 0 | 0 | 0 | 0 | 0 | 0 | 0 | 0 | 0 | 0 | 0 | 0 | 0 | 0 | 0.8 | 0 | 0 | 0 | 0 | 0 | 0 | 0 | 0 | 0 | 0 | 0 | 0 | 0 | 0
Power-to-heat | 2033 | 0 | 0 | 0 | 0 | 0 | 0 | 0 | 0.8 | 0 | 0 | 0 | 0 | 0 | 0 | 0 | 0 | 0 | 0 | 0 | 0 | 0 | 0 | 0 | 0 | 0 | 0 | 0 | 0 | 0 | 0.8 | 0 | 0 | 0 | 0 | 0 | 0 | 0 | 0 | 0 | 0 | 0 | 0 | 0 | 0
Power-to-heat | 2034 | 0 | 0 | 0 | 0 | 0 | 0 | 0 | 0.8 | 0 | 0 | 0 | 0 | 0 | 0 | 0 | 0 | 0 | 0 | 0 | 0 | 0 | 0 | 0 | 0 | 0 | 0 | 0 | 0 | 0 | 0.8 | 0 | 0 | 0 | 0 | 0 | 0 | 0 | 0 | 0 | 0 | 0 | 0 | 0 | 0
Power-to-heat | 2035 | 0 | 0 | 0 | 0 | 0 | 0 | 0 | 0.8 | 0 | 0 | 0 | 0 | 0 | 0 | 0 | 0 | 0 | 0 | 0 | 0 | 0 | 0 | 0 | 0 | 0 | 0 | 0 | 0 | 0 | 0.8 | 0 | 0 | 0 | 0 | 0 | 0 | 0 | 0 | 0 | 0 | 0 | 0 | 0 | 0
Power-to-heat | 2036 | 0 | 0 | 0 | 0 | 0 | 0 | 0 | 0.8 | 0 | 0 | 0 | 0 | 0 | 0 | 0 | 0 | 0 | 0 | 0 | 0 | 0 | 0 | 0 | 0 | 0 | 0 | 0 | 0 | 0 | 0.8 | 0 | 0 | 0 | 0 | 0 | 0 | 0 | 0 | 0 | 0 | 0 | 0 | 0 | 0
Power-to-heat | 2037 | 0 | 0 | 0 | 0 | 0 | 0 | 0 | 0.8 | 0 | 0 | 0 | 0 | 0 | 0 | 0 | 0 | 0 | 0 | 0 | 0 | 0 | 0 | 0 | 0 | 0 | 0 | 0 | 0 | 0 | 0.8 | 0 | 0 | 0 | 0 | 0 | 0 | 0 | 0 | 0 | 0 | 0 | 0 | 0 | 0
Power-to-heat | 2038 | 0 | 0 | 0 | 0 | 0 | 0 | 0 | 0.8 | 0 | 0 | 0 | 0 | 0 | 0 | 0 | 0 | 0 | 0 | 0 | 0 | 0 | 0 | 0 | 0 | 0 | 0 | 0 | 0 | 0 | 0.8 | 0 | 0 | 0 | 0 | 0 | 0 | 0 | 0 | 0 | 0 | 0 | 0 | 0 | 0
Power-to-heat | 2039 | 0 | 0 | 0 | 0 | 0 | 0 | 0 | 0.8 | 0 | 0 | 0 | 0 | 0 | 0 | 0 | 0 | 0 | 0 | 0 | 0 | 0 | 0 | 0 | 0 | 0 | 0 | 0 | 0 | 0 | 0.8 | 0 | 0 | 0 | 0 | 0 | 0 | 0 | 0 | 0 | 0 | 0 | 0 | 0 | 0
Power-to-heat | 2040 | 0 | 0 | 0 | 0 | 0 | 0 | 0 | 0.8 | 0 | 0 | 0 | 0 | 0 | 0 | 0 | 0 | 0 | 0 | 0 | 0 | 0 | 0 | 0 | 0 | 0 | 0 | 0 | 0 | 0 | 0.8 | 0 | 0 | 0 | 0 | 0 | 0 | 0 | 0 | 0 | 0 | 0 | 0 | 0 | 0
Power-to-heat | 2041 | 0 | 0 | 0 | 0 | 0 | 0 | 0 | 0.8 | 0 | 0 | 0 | 0 | 0 | 0 | 0 | 0 | 0 | 0 | 0 | 0 | 0 | 0 | 0 | 0 | 0 | 0 | 0 | 0 | 0 | 0.8 | 0 | 0 | 0 | 0 | 0 | 0 | 0 | 0 | 0 | 0 | 0 | 0 | 0 | 0
Power-to-heat | 2042 | 0 | 0 | 0 | 0 | 0 | 0 | 0 | 0.8 | 0 | 0 | 0 | 0 | 0 | 0 | 0 | 0 | 0 | 0 | 0 | 0 | 0 | 0 | 0 | 0 | 0 | 0 | 0 | 0 | 0 | 0.8 | 0 | 0 | 0 | 0 | 0 | 0 | 0 | 0 | 0 | 0 | 0 | 0 | 0 | 0
Power-to-heat | 2043 | 0 | 0 | 0 | 0 | 0 | 0 | 0 | 0.8 | 0 | 0 | 0 | 0 | 0 | 0 | 0 | 0 | 0 | 0 | 0 | 0 | 0 | 0 | 0 | 0 | 0 | 0 | 0 | 0 | 0 | 0.8 | 0 | 0 | 0 | 0 | 0 | 0 | 0 | 0 | 0 | 0 | 0 | 0 | 0 | 0
Power-to-heat | 2044 | 0 | 0 | 0 | 0 | 0 | 0 | 0 | 0.8 | 0 | 0 | 0 | 0 | 0 | 0 | 0 | 0 | 0 | 0 | 0 | 0 | 0 | 0 | 0 | 0 | 0 | 0 | 0 | 0 | 0 | 0.8 | 0 | 0 | 0 | 0 | 0 | 0 | 0 | 0 | 0 | 0 | 0 | 0 | 0 | 0
Power-to-heat | 2045 | 0 | 0 | 0 | 0 | 0 | 0 | 0 | 0.8 | 0 | 0 | 0 | 0 | 0 | 0 | 0 | 0 | 0 | 0 | 0 | 0 | 0 | 0 | 0 | 0 | 0 | 0 | 0 | 0 | 0 | 0.8 | 0 | 0 | 0 | 0 | 0 | 0 | 0 | 0 | 0 | 0 | 0 | 0 | 0 | 0
Power-to-heat | 2046 | 0 | 0 | 0 | 0 | 0 | 0 | 0 | 0.8 | 0 | 0 | 0 | 0 | 0 | 0 | 0 | 0 | 0 | 0 | 0 | 0 | 0 | 0 | 0 | 0 | 0 | 0 | 0 | 0 | 0 | 0.8 | 0 | 0 | 0 | 0 | 0 | 0 | 0 | 0 | 0 | 0 | 0 | 0 | 0 | 0
Power-to-heat | 2047 | 0 | 0 | 0 | 0 | 0 | 0 | 0 | 0.8 | 0 | 0 | 0 | 0 | 0 | 0 | 0 | 0 | 0 | 0 | 0 | 0 | 0 | 0 | 0 | 0 | 0 | 0 | 0 | 0 | 0 | 0.8 | 0 | 0 | 0 | 0 | 0 | 0 | 0 | 0 | 0 | 0 | 0 | 0 | 0 | 0
Power-to-heat | 2048 | 0 | 0 | 0 | 0 | 0 | 0 | 0 | 0.8 | 0 | 0 | 0 | 0 | 0 | 0 | 0 | 0 | 0 | 0 | 0 | 0 | 0 | 0 | 0 | 0 | 0 | 0 | 0 | 0 | 0 | 0.8 | 0 | 0 | 0 | 0 | 0 | 0 | 0 | 0 | 0 | 0 | 0 | 0 | 0 | 0
Power-to-heat | 2049 | 0 | 0 | 0 | 0 | 0 | 0 | 0 | 0.8 | 0 | 0 | 0 | 0 | 0 | 0 | 0 | 0 | 0 | 0 | 0 | 0 | 0 | 0 | 0 | 0 | 0 | 0 | 0 | 0 | 0 | 0.8 | 0 | 0 | 0 | 0 | 0 | 0 | 0 | 0 | 0 | 0 | 0 | 0 | 0 | 0
Power-to-heat | 2050 | 0 | 0 | 0 | 0 | 0 | 0 | 0 | 0.8 | 0 | 0 | 0 | 0 | 0 | 0 | 0 | 0 | 0 | 0 | 0 | 0 | 0 | 0 | 0 | 0 | 0 | 0 | 0 | 0 | 0 | 0.8 | 0 | 0 | 0 | 0 | 0 | 0 | 0 | 0 | 0 | 0 | 0 | 0 | 0 | 0
Power-to-gas | 2000 | 0.8 | 0 | 0 | 0 | 0 | 0 | 0 | 0 | 0 | 0 | 0 | 0 | 0.8 | 0 | 0 | 0 | 0 | 0.8 | 0 | 0 | 0 | 0.8 | 0 | 0 | 0.8 | 0 | 0 | 0 | 0 | 0.8 | 0 | 0 | 0 | 0.8 | 0 | 0 | 0 | 0.8 | 0 | 0 | 0 | 0 | 0 | 0
Power-to-gas | 2001 | 0.8 | 0 | 0 | 0 | 0 | 0 | 0 | 0 | 0 | 0 | 0 | 0 | 0.8 | 0 | 0 | 0 | 0 | 0.8 | 0 | 0 | 0 | 0.8 | 0 | 0 | 0.8 | 0 | 0 | 0 | 0 | 0.8 | 0 | 0 | 0 | 0.8 | 0 | 0 | 0 | 0.8 | 0 | 0 | 0 | 0 | 0 | 0
Power-to-gas | 2002 | 0.8 | 0 | 0 | 0 | 0 | 0 | 0 | 0 | 0 | 0 | 0 | 0 | 0.8 | 0 | 0 | 0 | 0 | 0.8 | 0 | 0 | 0 | 0.8 | 0 | 0 | 0.8 | 0 | 0 | 0 | 0 | 0.8 | 0 | 0 | 0 | 0.8 | 0 | 0 | 0 | 0.8 | 0 | 0 | 0 | 0 | 0 | 0
Power-to-gas | 2003 | 0.8 | 0 | 0 | 0 | 0 | 0 | 0 | 0 | 0 | 0 | 0 | 0 | 0.8 | 0 | 0 | 0 | 0 | 0.8 | 0 | 0 | 0 | 0.8 | 0 | 0 | 0.8 | 0 | 0 | 0 | 0 | 0.8 | 0 | 0 | 0 | 0.8 | 0 | 0 | 0 | 0.8 | 0 | 0 | 0 | 0 | 0 | 0
Power-to-gas | 2004 | 0.8 | 0 | 0 | 0 | 0 | 0 | 0 | 0 | 0 | 0 | 0 | 0 | 0.8 | 0 | 0 | 0 | 0 | 0.8 | 0 | 0 | 0 | 0.8 | 0 | 0 | 0.8 | 0 | 0 | 0 | 0 | 0.8 | 0 | 0 | 0 | 0.8 | 0 | 0 | 0 | 0.8 | 0 | 0 | 0 | 0 | 0 | 0
Power-to-gas | 2005 | 0.8 | 0 | 0 | 0 | 0 | 0 | 0 | 0 | 0 | 0 | 0 | 0 | 0.8 | 0 | 0 | 0 | 0 | 0.8 | 0 | 0 | 0 | 0.8 | 0 | 0 | 0.8 | 0 | 0 | 0 | 0 | 0.8 | 0 | 0 | 0 | 0.8 | 0 | 0 | 0 | 0.8 | 0 | 0 | 0 | 0 | 0 | 0
Power-to-gas | 2006 | 0.8 | 0 | 0 | 0 | 0 | 0 | 0 | 0 | 0 | 0 | 0 | 0 | 0.8 | 0 | 0 | 0 | 0 | 0.8 | 0 | 0 | 0 | 0.8 | 0 | 0 | 0.8 | 0 | 0 | 0 | 0 | 0.8 | 0 | 0 | 0 | 0.8 | 0 | 0 | 0 | 0.8 | 0 | 0 | 0 | 0 | 0 | 0
Power-to-gas | 2007 | 0.8 | 0 | 0 | 0 | 0 | 0 | 0 | 0 | 0 | 0 | 0 | 0 | 0.8 | 0 | 0 | 0 | 0 | 0.8 | 0 | 0 | 0 | 0.8 | 0 | 0 | 0.8 | 0 | 0 | 0 | 0 | 0.8 | 0 | 0 | 0 | 0.8 | 0 | 0 | 0 | 0.8 | 0 | 0 | 0 | 0 | 0 | 0
Power-to-gas | 2008 | 0.8 | 0 | 0 | 0 | 0 | 0 | 0 | 0 | 0 | 0 | 0 | 0 | 0.8 | 0 | 0 | 0 | 0 | 0.8 | 0 | 0 | 0 | 0.8 | 0 | 0 | 0.8 | 0 | 0 | 0 | 0 | 0.8 | 0 | 0 | 0 | 0.8 | 0 | 0 | 0 | 0.8 | 0 | 0 | 0 | 0 | 0 | 0
Power-to-gas | 2009 | 0.8 | 0 | 0 | 0 | 0 | 0 | 0 | 0 | 0 | 0 | 0 | 0 | 0.8 | 0 | 0 | 0 | 0 | 0.8 | 0 | 0 | 0 | 0.8 | 0 | 0 | 0.8 | 0 | 0 | 0 | 0 | 0.8 | 0 | 0 | 0 | 0.8 | 0 | 0 | 0 | 0.8 | 0 | 0 | 0 | 0 | 0 | 0
Power-to-gas | 2010 | 0.8 | 0 | 0 | 0 | 0 | 0 | 0 | 0 | 0 | 0 | 0 | 0 | 0.8 | 0 | 0 | 0 | 0 | 0.8 | 0 | 0 | 0 | 0.8 | 0 | 0 | 0.8 | 0 | 0 | 0 | 0 | 0.8 | 0 | 0 | 0 | 0.8 | 0 | 0 | 0 | 0.8 | 0 | 0 | 0 | 0 | 0 | 0
Power-to-gas | 2011 | 0.8 | 0 | 0 | 0 | 0 | 0 | 0 | 0 | 0 | 0 | 0 | 0 | 0.8 | 0 | 0 | 0 | 0 | 0.8 | 0 | 0 | 0 | 0.8 | 0 | 0 | 0.8 | 0 | 0 | 0 | 0 | 0.8 | 0 | 0 | 0 | 0.8 | 0 | 0 | 0 | 0.8 | 0 | 0 | 0 | 0 | 0 | 0
Power-to-gas | 2012 | 0.8 | 0 | 0 | 0 | 0 | 0 | 0 | 0 | 0 | 0 | 0 | 0 | 0.8 | 0 | 0 | 0 | 0 | 0.8 | 0 | 0 | 0 | 0.8 | 0 | 0 | 0.8 | 0 | 0 | 0 | 0 | 0.8 | 0 | 0 | 0 | 0.8 | 0 | 0 | 0 | 0.8 | 0 | 0 | 0 | 0 | 0 | 0
Power-to-gas | 2013 | 0.8 | 0 | 0 | 0 | 0 | 0 | 0 | 0 | 0 | 0 | 0 | 0 | 0.8 | 0 | 0 | 0 | 0 | 0.8 | 0 | 0 | 0 | 0.8 | 0 | 0 | 0.8 | 0 | 0 | 0 | 0 | 0.8 | 0 | 0 | 0 | 0.8 | 0 | 0 | 0 | 0.8 | 0 | 0 | 0 | 0 | 0 | 0
Power-to-gas | 2014 | 0.8 | 0 | 0 | 0 | 0 | 0 | 0 | 0 | 0 | 0 | 0 | 0 | 0.8 | 0 | 0 | 0 | 0 | 0.8 | 0 | 0 | 0 | 0.8 | 0 | 0 | 0.8 | 0 | 0 | 0 | 0 | 0.8 | 0 | 0 | 0 | 0.8 | 0 | 0 | 0 | 0.8 | 0 | 0 | 0 | 0 | 0 | 0
Power-to-gas | 2015 | 0.8 | 0 | 0 | 0 | 0 | 0 | 0 | 0 | 0 | 0 | 0 | 0 | 0.8 | 0 | 0 | 0 | 0 | 0.8 | 0 | 0 | 0 | 0.8 | 0 | 0 | 0.8 | 0 | 0 | 0 | 0 | 0.8 | 0 | 0 | 0 | 0.8 | 0 | 0 | 0 | 0.8 | 0 | 0 | 0 | 0 | 0 | 0
Power-to-gas | 2016 | 0.8 | 0 | 0 | 0 | 0 | 0 | 0 | 0 | 0 | 0 | 0 | 0 | 0.8 | 0 | 0 | 0 | 0 | 0.8 | 0 | 0 | 0 | 0.8 | 0 | 0 | 0.8 | 0 | 0 | 0 | 0 | 0.8 | 0 | 0 | 0 | 0.8 | 0 | 0 | 0 | 0.8 | 0 | 0 | 0 | 0 | 0 | 0
Power-to-gas | 2017 | 0.8 | 0 | 0 | 0 | 0 | 0 | 0 | 0 | 0 | 0 | 0 | 0 | 0.8 | 0 | 0 | 0 | 0 | 0.8 | 0 | 0 | 0 | 0.8 | 0 | 0 | 0.8 | 0 | 0 | 0 | 0 | 0.8 | 0 | 0 | 0 | 0.8 | 0 | 0 | 0 | 0.8 | 0 | 0 | 0 | 0 | 0 | 0
Power-to-gas | 2018 | 0.8 | 0 | 0 | 0 | 0 | 0 | 0 | 0 | 0 | 0 | 0 | 0 | 0.8 | 0 | 0 | 0 | 0 | 0.8 | 0 | 0 | 0 | 0.8 | 0 | 0 | 0.8 | 0 | 0 | 0 | 0 | 0.8 | 0 | 0 | 0 | 0.8 | 0 | 0 | 0 | 0.8 | 0 | 0 | 0 | 0 | 0 | 0
Power-to-gas | 2019 | 0.8 | 0 | 0 | 0 | 0 | 0 | 0 | 0 | 0 | 0 | 0 | 0 | 0.8 | 0 | 0 | 0 | 0 | 0.8 | 0 | 0 | 0 | 0.8 | 0 | 0 | 0.8 | 0 | 0 | 0 | 0 | 0.8 | 0 | 0 | 0 | 0.8 | 0 | 0 | 0 | 0.8 | 0 | 0 | 0 | 0 | 0 | 0
Power-to-gas | 2020 | 0.8 | 0 | 0 | 0 | 0 | 0 | 0 | 0 | 0 | 0 | 0 | 0 | 0.8 | 0 | 0 | 0 | 0 | 0.8 | 0 | 0 | 0 | 0.8 | 0 | 0 | 0.8 | 0 | 0 | 0 | 0 | 0.8 | 0 | 0 | 0 | 0.8 | 0 | 0 | 0 | 0.8 | 0 | 0 | 0 | 0 | 0 | 0
Power-to-gas | 2021 | 0.8 | 0 | 0 | 0 | 0 | 0 | 0 | 0 | 0 | 0 | 0 | 0 | 0.8 | 0 | 0 | 0 | 0 | 0.8 | 0 | 0 | 0 | 0.8 | 0 | 0 | 0.8 | 0 | 0 | 0 | 0 | 0.8 | 0 | 0 | 0 | 0.8 | 0 | 0 | 0 | 0.8 | 0 | 0 | 0 | 0 | 0 | 0
Power-to-gas | 2022 | 0.8 | 0 | 0 | 0 | 0 | 0 | 0 | 0 | 0 | 0 | 0 | 0 | 0.8 | 0 | 0 | 0 | 0 | 0.8 | 0 | 0 | 0 | 0.8 | 0 | 0 | 0.8 | 0 | 0 | 0 | 0 | 0.8 | 0 | 0 | 0 | 0.8 | 0 | 0 | 0 | 0.8 | 0 | 0 | 0 | 0 | 0 | 0
Power-to-gas | 2023 | 0.8 | 0 | 0 | 0 | 0 | 0 | 0 | 0 | 0 | 0 | 0 | 0 | 0.8 | 0 | 0 | 0 | 0 | 0.8 | 0 | 0 | 0 | 0.8 | 0 | 0 | 0.8 | 0 | 0 | 0 | 0 | 0.8 | 0 | 0 | 0 | 0.8 | 0 | 0 | 0 | 0.8 | 0 | 0 | 0 | 0 | 0 | 0
Power-to-gas | 2024 | 0.8 | 0 | 0 | 0 | 0 | 0 | 0 | 0 | 0 | 0 | 0 | 0 | 0.8 | 0 | 0 | 0 | 0 | 0.8 | 0 | 0 | 0 | 0.8 | 0 | 0 | 0.8 | 0 | 0 | 0 | 0 | 0.8 | 0 | 0 | 0 | 0.8 | 0 | 0 | 0 | 0.8 | 0 | 0 | 0 | 0 | 0 | 0
Power-to-gas | 2025 | 0.8 | 0 | 0 | 0 | 0 | 0 | 0 | 0 | 0 | 0 | 0 | 0 | 0.8 | 0 | 0 | 0 | 0 | 0.8 | 0 | 0 | 0 | 0.8 | 0 | 0 | 0.8 | 0 | 0 | 0 | 0 | 0.8 | 0 | 0 | 0 | 0.8 | 0 | 0 | 0 | 0.8 | 0 | 0 | 0 | 0 | 0 | 0
Power-to-gas | 2026 | 0.8 | 0 | 0 | 0 | 0 | 0 | 0 | 0 | 0 | 0 | 0 | 0 | 0.8 | 0 | 0 | 0 | 0 | 0.8 | 0 | 0 | 0 | 0.8 | 0 | 0 | 0.8 | 0 | 0 | 0 | 0 | 0.8 | 0 | 0 | 0 | 0.8 | 0 | 0 | 0 | 0.8 | 0 | 0 | 0 | 0 | 0 | 0
Power-to-gas | 2027 | 0.8 | 0 | 0 | 0 | 0 | 0 | 0 | 0 | 0 | 0 | 0 | 0 | 0.8 | 0 | 0 | 0 | 0 | 0.8 | 0 | 0 | 0 | 0.8 | 0 | 0 | 0.8 | 0 | 0 | 0 | 0 | 0.8 | 0 | 0 | 0 | 0.8 | 0 | 0 | 0 | 0.8 | 0 | 0 | 0 | 0 | 0 | 0
Power-to-gas | 2028 | 0.8 | 0 | 0 | 0 | 0 | 0 | 0 | 0 | 0 | 0 | 0 | 0 | 0.8 | 0 | 0 | 0 | 0 | 0.8 | 0 | 0 | 0 | 0.8 | 0 | 0 | 0.8 | 0 | 0 | 0 | 0 | 0.8 | 0 | 0 | 0 | 0.8 | 0 | 0 | 0 | 0.8 | 0 | 0 | 0 | 0 | 0 | 0
Power-to-gas | 2029 | 0.8 | 0 | 0 | 0 | 0 | 0 | 0 | 0 | 0 | 0 | 0 | 0 | 0.8 | 0 | 0 | 0 | 0 | 0.8 | 0 | 0 | 0 | 0.8 | 0 | 0 | 0.8 | 0 | 0 | 0 | 0 | 0.8 | 0 | 0 | 0 | 0.8 | 0 | 0 | 0 | 0.8 | 0 | 0 | 0 | 0 | 0 | 0
Power-to-gas | 2030 | 0.8 | 0 | 0 | 0 | 0 | 0 | 0 | 0 | 0 | 0 | 0 | 0 | 0.8 | 0 | 0 | 0 | 0 | 0.8 | 0 | 0 | 0 | 0.8 | 0 | 0 | 0.8 | 0 | 0 | 0 | 0 | 0.8 | 0 | 0 | 0 | 0.8 | 0 | 0 | 0 | 0.8 | 0 | 0 | 0 | 0 | 0 | 0
Power-to-gas | 2031 | 0.8 | 0 | 0 | 0 | 0 | 0 | 0 | 0 | 0 | 0 | 0 | 0 | 0.8 | 0 | 0 | 0 | 0 | 0.8 | 0 | 0 | 0 | 0.8 | 0 | 0 | 0.8 | 0 | 0 | 0 | 0 | 0.8 | 0 | 0 | 0 | 0.8 | 0 | 0 | 0 | 0.8 | 0 | 0 | 0 | 0 | 0 | 0
Power-to-gas | 2032 | 0.8 | 0 | 0 | 0 | 0 | 0 | 0 | 0 | 0 | 0 | 0 | 0 | 0.8 | 0 | 0 | 0 | 0 | 0.8 | 0 | 0 | 0 | 0.8 | 0 | 0 | 0.8 | 0 | 0 | 0 | 0 | 0.8 | 0 | 0 | 0 | 0.8 | 0 | 0 | 0 | 0.8 | 0 | 0 | 0 | 0 | 0 | 0
Power-to-gas | 2033 | 0.8 | 0 | 0 | 0 | 0 | 0 | 0 | 0 | 0 | 0 | 0 | 0 | 0.8 | 0 | 0 | 0 | 0 | 0.8 | 0 | 0 | 0 | 0.8 | 0 | 0 | 0.8 | 0 | 0 | 0 | 0 | 0.8 | 0 | 0 | 0 | 0.8 | 0 | 0 | 0 | 0.8 | 0 | 0 | 0 | 0 | 0 | 0
Power-to-gas | 2034 | 0.8 | 0 | 0 | 0 | 0 | 0 | 0 | 0 | 0 | 0 | 0 | 0 | 0.8 | 0 | 0 | 0 | 0 | 0.8 | 0 | 0 | 0 | 0.8 | 0 | 0 | 0.8 | 0 | 0 | 0 | 0 | 0.8 | 0 | 0 | 0 | 0.8 | 0 | 0 | 0 | 0.8 | 0 | 0 | 0 | 0 | 0 | 0
Power-to-gas | 2035 | 0.8 | 0 | 0 | 0 | 0 | 0 | 0 | 0 | 0 | 0 | 0 | 0 | 0.8 | 0 | 0 | 0 | 0 | 0.8 | 0 | 0 | 0 | 0.8 | 0 | 0 | 0.8 | 0 | 0 | 0 | 0 | 0.8 | 0 | 0 | 0 | 0.8 | 0 | 0 | 0 | 0.8 | 0 | 0 | 0 | 0 | 0 | 0
Power-to-gas | 2036 | 0.8 | 0 | 0 | 0 | 0 | 0 | 0 | 0 | 0 | 0 | 0 | 0 | 0.8 | 0 | 0 | 0 | 0 | 0.8 | 0 | 0 | 0 | 0.8 | 0 | 0 | 0.8 | 0 | 0 | 0 | 0 | 0.8 | 0 | 0 | 0 | 0.8 | 0 | 0 | 0 | 0.8 | 0 | 0 | 0 | 0 | 0 | 0
Power-to-gas | 2037 | 0.8 | 0 | 0 | 0 | 0 | 0 | 0 | 0 | 0 | 0 | 0 | 0 | 0.8 | 0 | 0 | 0 | 0 | 0.8 | 0 | 0 | 0 | 0.8 | 0 | 0 | 0.8 | 0 | 0 | 0 | 0 | 0.8 | 0 | 0 | 0 | 0.8 | 0 | 0 | 0 | 0.8 | 0 | 0 | 0 | 0 | 0 | 0
Power-to-gas | 2038 | 0.8 | 0 | 0 | 0 | 0 | 0 | 0 | 0 | 0 | 0 | 0 | 0 | 0.8 | 0 | 0 | 0 | 0 | 0.8 | 0 | 0 | 0 | 0.8 | 0 | 0 | 0.8 | 0 | 0 | 0 | 0 | 0.8 | 0 | 0 | 0 | 0.8 | 0 | 0 | 0 | 0.8 | 0 | 0 | 0 | 0 | 0 | 0
Power-to-gas | 2039 | 0.8 | 0 | 0 | 0 | 0 | 0 | 0 | 0 | 0 | 0 | 0 | 0 | 0.8 | 0 | 0 | 0 | 0 | 0.8 | 0 | 0 | 0 | 0.8 | 0 | 0 | 0.8 | 0 | 0 | 0 | 0 | 0.8 | 0 | 0 | 0 | 0.8 | 0 | 0 | 0 | 0.8 | 0 | 0 | 0 | 0 | 0 | 0
Power-to-gas | 2040 | 0.8 | 0 | 0 | 0 | 0 | 0 | 0 | 0 | 0 | 0 | 0 | 0 | 0.8 | 0 | 0 | 0 | 0 | 0.8 | 0 | 0 | 0 | 0.8 | 0 | 0 | 0.8 | 0 | 0 | 0 | 0 | 0.8 | 0 | 0 | 0 | 0.8 | 0 | 0 | 0 | 0.8 | 0 | 0 | 0 | 0 | 0 | 0
Power-to-gas | 2041 | 0.8 | 0 | 0 | 0 | 0 | 0 | 0 | 0 | 0 | 0 | 0 | 0 | 0.8 | 0 | 0 | 0 | 0 | 0.8 | 0 | 0 | 0 | 0.8 | 0 | 0 | 0.8 | 0 | 0 | 0 | 0 | 0.8 | 0 | 0 | 0 | 0.8 | 0 | 0 | 0 | 0.8 | 0 | 0 | 0 | 0 | 0 | 0
Power-to-gas | 2042 | 0.8 | 0 | 0 | 0 | 0 | 0 | 0 | 0 | 0 | 0 | 0 | 0 | 0.8 | 0 | 0 | 0 | 0 | 0.8 | 0 | 0 | 0 | 0.8 | 0 | 0 | 0.8 | 0 | 0 | 0 | 0 | 0.8 | 0 | 0 | 0 | 0.8 | 0 | 0 | 0 | 0.8 | 0 | 0 | 0 | 0 | 0 | 0
Power-to-gas | 2043 | 0.8 | 0 | 0 | 0 | 0 | 0 | 0 | 0 | 0 | 0 | 0 | 0 | 0.8 | 0 | 0 | 0 | 0 | 0.8 | 0 | 0 | 0 | 0.8 | 0 | 0 | 0.8 | 0 | 0 | 0 | 0 | 0.8 | 0 | 0 | 0 | 0.8 | 0 | 0 | 0 | 0.8 | 0 | 0 | 0 | 0 | 0 | 0
Power-to-gas | 2044 | 0.8 | 0 | 0 | 0 | 0 | 0 | 0 | 0 | 0 | 0 | 0 | 0 | 0.8 | 0 | 0 | 0 | 0 | 0.8 | 0 | 0 | 0 | 0.8 | 0 | 0 | 0.8 | 0 | 0 | 0 | 0 | 0.8 | 0 | 0 | 0 | 0.8 | 0 | 0 | 0 | 0.8 | 0 | 0 | 0 | 0 | 0 | 0
Power-to-gas | 2045 | 0.8 | 0 | 0 | 0 | 0 | 0 | 0 | 0 | 0 | 0 | 0 | 0 | 0.8 | 0 | 0 | 0 | 0 | 0.8 | 0 | 0 | 0 | 0.8 | 0 | 0 | 0.8 | 0 | 0 | 0 | 0 | 0.8 | 0 | 0 | 0 | 0.8 | 0 | 0 | 0 | 0.8 | 0 | 0 | 0 | 0 | 0 | 0
Power-to-gas | 2046 | 0.8 | 0 | 0 | 0 | 0 | 0 | 0 | 0 | 0 | 0 | 0 | 0 | 0.8 | 0 | 0 | 0 | 0 | 0.8 | 0 | 0 | 0 | 0.8 | 0 | 0 | 0.8 | 0 | 0 | 0 | 0 | 0.8 | 0 | 0 | 0 | 0.8 | 0 | 0 | 0 | 0.8 | 0 | 0 | 0 | 0 | 0 | 0
Power-to-gas | 2047 | 0.8 | 0 | 0 | 0 | 0 | 0 | 0 | 0 | 0 | 0 | 0 | 0 | 0.8 | 0 | 0 | 0 | 0 | 0.8 | 0 | 0 | 0 | 0.8 | 0 | 0 | 0.8 | 0 | 0 | 0 | 0 | 0.8 | 0 | 0 | 0 | 0.8 | 0 | 0 | 0 | 0.8 | 0 | 0 | 0 | 0 | 0 | 0
Power-to-gas | 2048 | 0.8 | 0 | 0 | 0 | 0 | 0 | 0 | 0 | 0 | 0 | 0 | 0 | 0.8 | 0 | 0 | 0 | 0 | 0.8 | 0 | 0 | 0 | 0.8 | 0 | 0 | 0.8 | 0 | 0 | 0 | 0 | 0.8 | 0 | 0 | 0 | 0.8 | 0 | 0 | 0 | 0.8 | 0 | 0 | 0 | 0 | 0 | 0
Power-to-gas | 2049 | 0.8 | 0 | 0 | 0 | 0 | 0 | 0 | 0 | 0 | 0 | 0 | 0 | 0.8 | 0 | 0 | 0 | 0 | 0.8 | 0 | 0 | 0 | 0.8 | 0 | 0 | 0.8 | 0 | 0 | 0 | 0 | 0.8 | 0 | 0 | 0 | 0.8 | 0 | 0 | 0 | 0.8 | 0 | 0 | 0 | 0 | 0 | 0
Power-to-gas | 2050 | 0.8 | 0 | 0 | 0 | 0 | 0 | 0 | 0 | 0 | 0 | 0 | 0 | 0.8 | 0 | 0 | 0 | 0 | 0.8 | 0 | 0 | 0 | 0.8 | 0 | 0 | 0.8 | 0 | 0 | 0 | 0 | 0.8 | 0 | 0 | 0 | 0.8 | 0 | 0 | 0 | 0.8 | 0 | 0 | 0 | 0 | 0 | 0
Interconnection | 2000 | 0 | 0 | 0 | 0 | 0 | 0 | 0 | 0 | 0 | 0 | 0 | 0 | 0 | 0 | 0 | 0 | 0 | 0 | 0 | 0 | 0 | 0 | 0 | 0 | 0 | 0 | 0 | 0 | 0 | 0 | 0 | 0 | 0 | 0 | 0 | 0 | 0 | 0 | 0 | 0 | 0 | 0 | 0 | 0
Interconnection | 2001 | 0 | 0 | 0 | 0 | 0 | 0 | 0 | 0 | 0 | 0 | 0 | 0 | 0 | 0 | 0 | 0 | 0 | 0 | 0 | 0 | 0 | 0 | 0 | 0 | 0 | 0 | 0 | 0 | 0 | 0 | 0 | 0 | 0 | 0 | 0 | 0 | 0 | 0 | 0 | 0 | 0 | 0 | 0 | 0
Interconnection | 2002 | 0 | 0 | 0 | 0 | 0 | 0 | 0 | 0 | 0 | 0 | 0 | 0 | 0 | 0 | 0 | 0 | 0 | 0 | 0 | 0 | 0 | 0 | 0 | 0 | 0 | 0 | 0 | 0 | 0 | 0 | 0 | 0 | 0 | 0 | 0 | 0 | 0 | 0 | 0 | 0 | 0 | 0 | 0 | 0
Interconnection | 2003 | 0 | 0 | 0 | 0 | 0 | 0 | 0 | 0 | 0 | 0 | 0 | 0 | 0 | 0 | 0 | 0 | 0 | 0 | 0 | 0 | 0 | 0 | 0 | 0 | 0 | 0 | 0 | 0 | 0 | 0 | 0 | 0 | 0 | 0 | 0 | 0 | 0 | 0 | 0 | 0 | 0 | 0 | 0 | 0
Interconnection | 2004 | 0 | 0 | 0 | 0 | 0 | 0 | 0 | 0 | 0 | 0 | 0 | 0 | 0 | 0 | 0 | 0 | 0 | 0 | 0 | 0 | 0 | 0 | 0 | 0 | 0 | 0 | 0 | 0 | 0 | 0 | 0 | 0 | 0 | 0 | 0 | 0 | 0 | 0 | 0 | 0 | 0 | 0 | 0 | 0
Interconnection | 2005 | 0 | 0 | 0 | 0 | 0 | 0 | 0 | 0 | 0 | 0 | 0 | 0 | 0 | 0 | 0 | 0 | 0 | 0 | 0 | 0 | 0 | 0 | 0 | 0 | 0 | 0 | 0 | 0 | 0 | 0 | 0 | 0 | 0 | 0 | 0 | 0 | 0 | 0 | 0 | 0 | 0 | 0 | 0 | 0
Interconnection | 2006 | 0 | 0 | 0 | 0 | 0 | 0 | 0 | 0 | 0 | 0 | 0 | 0 | 0 | 0 | 0 | 0 | 0 | 0 | 0 | 0 | 0 | 0 | 0 | 0 | 0 | 0 | 0 | 0 | 0 | 0 | 0 | 0 | 0 | 0 | 0 | 0 | 0 | 0 | 0 | 0 | 0 | 0 | 0 | 0
Interconnection | 2007 | 0 | 0 | 0 | 0 | 0 | 0 | 0 | 0 | 0 | 0 | 0 | 0 | 0 | 0 | 0 | 0 | 0 | 0 | 0 | 0 | 0 | 0 | 0 | 0 | 0 | 0 | 0 | 0 | 0 | 0 | 0 | 0 | 0 | 0 | 0 | 0 | 0 | 0 | 0 | 0 | 0 | 0 | 0 | 0
Interconnection | 2008 | 0 | 0 | 0 | 0 | 0 | 0 | 0 | 0 | 0 | 0 | 0 | 0 | 0 | 0 | 0 | 0 | 0 | 0 | 0 | 0 | 0 | 0 | 0 | 0 | 0 | 0 | 0 | 0 | 0 | 0 | 0 | 0 | 0 | 0 | 0 | 0 | 0 | 0 | 0 | 0 | 0 | 0 | 0 | 0
Interconnection | 2009 | 0 | 0 | 0 | 0 | 0 | 0 | 0 | 0 | 0 | 0 | 0 | 0 | 0 | 0 | 0 | 0 | 0 | 0 | 0 | 0 | 0 | 0 | 0 | 0 | 0 | 0 | 0 | 0 | 0 | 0 | 0 | 0 | 0 | 0 | 0 | 0 | 0 | 0 | 0 | 0 | 0 | 0 | 0 | 0
Interconnection | 2010 | 0 | 0 | 0 | 0 | 0 | 0 | 0 | 0 | 0 | 0 | 0 | 0 | 0 | 0 | 0 | 0 | 0 | 0 | 0 | 0 | 0 | 0 | 0 | 0 | 0 | 0 | 0 | 0 | 0 | 0 | 0 | 0 | 0 | 0 | 0 | 0 | 0 | 0 | 0 | 0 | 0 | 0 | 0 | 0
Interconnection | 2011 | 0 | 0 | 0 | 0 | 0 | 0 | 0 | 0 | 0 | 0 | 0 | 0 | 0 | 0 | 0 | 0 | 0 | 0 | 0 | 0 | 0 | 0 | 0 | 0 | 0 | 0 | 0 | 0 | 0 | 0 | 0 | 0 | 0 | 0 | 0 | 0 | 0 | 0 | 0 | 0 | 0 | 0 | 0 | 0
Interconnection | 2012 | 0 | 0 | 0 | 0 | 0 | 0 | 0 | 0 | 0 | 0 | 0 | 0 | 0 | 0 | 0 | 0 | 0 | 0 | 0 | 0 | 0 | 0 | 0 | 0 | 0 | 0 | 0 | 0 | 0 | 0 | 0 | 0 | 0 | 0 | 0 | 0 | 0 | 0 | 0 | 0 | 0 | 0 | 0 | 0
Interconnection | 2013 | 0 | 0 | 0 | 0 | 0 | 0 | 0 | 0 | 0 | 0 | 0 | 0 | 0 | 0 | 0 | 0 | 0 | 0 | 0 | 0 | 0 | 0 | 0 | 0 | 0 | 0 | 0 | 0 | 0 | 0 | 0 | 0 | 0 | 0 | 0 | 0 | 0 | 0 | 0 | 0 | 0 | 0 | 0 | 0
Interconnection | 2014 | 0 | 0 | 0 | 0 | 0 | 0 | 0 | 0 | 0 | 0 | 0 | 0 | 0 | 0 | 0 | 0 | 0 | 0 | 0 | 0 | 0 | 0 | 0 | 0 | 0 | 0 | 0 | 0 | 0 | 0 | 0 | 0 | 0 | 0 | 0 | 0 | 0 | 0 | 0 | 0 | 0 | 0 | 0 | 0
Interconnection | 2015 | 0 | 0 | 0 | 0 | 0 | 0 | 0 | 0 | 0 | 0 | 0 | 0 | 0 | 0 | 0 | 0 | 0 | 0 | 0 | 0 | 0 | 0 | 0 | 0 | 0 | 0 | 0 | 0 | 0 | 0 | 0 | 0 | 0 | 0 | 0 | 0 | 0 | 0 | 0 | 0 | 0 | 0 | 0 | 0
Interconnection | 2016 | 0 | 0 | 0 | 0 | 0 | 0 | 0 | 0 | 0 | 0 | 0 | 0 | 0 | 0 | 0 | 0 | 0 | 0 | 0 | 0 | 0 | 0 | 0 | 0 | 0 | 0 | 0 | 0 | 0 | 0 | 0 | 0 | 0 | 0 | 0 | 0 | 0 | 0 | 0 | 0 | 0 | 0 | 0 | 0
Interconnection | 2017 | 0 | 0 | 0 | 0 | 0 | 0 | 0 | 0 | 0 | 0 | 0 | 0 | 0 | 0 | 0 | 0 | 0 | 0 | 0 | 0 | 0 | 0 | 0 | 0 | 0 | 0 | 0 | 0 | 0 | 0 | 0 | 0 | 0 | 0 | 0 | 0 | 0 | 0 | 0 | 0 | 0 | 0 | 0 | 0
Interconnection | 2018 | 0 | 0 | 0 | 0 | 0 | 0 | 0 | 0 | 0 | 0 | 0 | 0 | 0 | 0 | 0 | 0 | 0 | 0 | 0 | 0 | 0 | 0 | 0 | 0 | 0 | 0 | 0 | 0 | 0 | 0 | 0 | 0 | 0 | 0 | 0 | 0 | 0 | 0 | 0 | 0 | 0 | 0 | 0 | 0
Interconnection | 2019 | 0 | 0 | 0 | 0 | 0 | 0 | 0 | 0 | 0 | 0 | 0 | 0 | 0 | 0 | 0 | 0 | 0 | 0 | 0 | 0 | 0 | 0 | 0 | 0 | 0 | 0 | 0 | 0 | 0 | 0 | 0 | 0 | 0 | 0 | 0 | 0 | 0 | 0 | 0 | 0 | 0 | 0 | 0 | 0
Interconnection | 2020 | 0 | 0 | 0 | 0 | 0 | 0 | 0 | 0 | 0 | 0 | 0 | 0 | 0 | 0 | 0 | 0 | 0 | 0 | 0 | 0 | 0 | 0 | 0 | 0 | 0 | 0 | 0 | 0 | 0 | 0 | 0 | 0 | 0 | 0 | 0 | 0 | 0 | 0 | 0 | 0 | 0 | 0 | 0 | 0
Interconnection | 2021 | 0 | 0 | 0 | 0 | 0 | 0 | 0 | 0 | 0 | 0 | 0 | 0 | 0 | 0 | 0 | 0 | 0 | 0 | 0 | 0 | 0 | 0 | 0 | 0 | 0 | 0 | 0 | 0 | 0 | 0 | 0 | 0 | 0 | 0 | 0 | 0 | 0 | 0 | 0 | 0 | 0 | 0 | 0 | 0
Interconnection | 2022 | 0 | 0 | 0 | 0 | 0 | 0 | 0 | 0 | 0 | 0 | 0 | 0 | 0 | 0 | 0 | 0 | 0 | 0 | 0 | 0 | 0 | 0 | 0 | 0 | 0 | 0 | 0 | 0 | 0 | 0 | 0 | 0 | 0 | 0 | 0 | 0 | 0 | 0 | 0 | 0 | 0 | 0 | 0 | 0
Interconnection | 2023 | 0 | 0 | 0 | 0 | 0 | 0 | 0 | 0 | 0 | 0 | 0 | 0 | 0 | 0 | 0 | 0 | 0 | 0 | 0 | 0 | 0 | 0 | 0 | 0 | 0 | 0 | 0 | 0 | 0 | 0 | 0 | 0 | 0 | 0 | 0 | 0 | 0 | 0 | 0 | 0 | 0 | 0 | 0 | 0
Interconnection | 2024 | 0 | 0 | 0 | 0 | 0 | 0 | 0 | 0 | 0 | 0 | 0 | 0 | 0 | 0 | 0 | 0 | 0 | 0 | 0 | 0 | 0 | 0 | 0 | 0 | 0 | 0 | 0 | 0 | 0 | 0 | 0 | 0 | 0 | 0 | 0 | 0 | 0 | 0 | 0 | 0 | 0 | 0 | 0 | 0
Interconnection | 2025 | 0 | 0 | 0 | 0 | 0 | 0 | 0 | 0 | 0 | 0 | 0 | 0 | 0 | 0 | 0 | 0 | 0 | 0 | 0 | 0 | 0 | 0 | 0 | 0 | 0 | 0 | 0 | 0 | 0 | 0 | 0 | 0 | 0 | 0 | 0 | 0 | 0 | 0 | 0 | 0 | 0 | 0 | 0 | 0
Interconnection | 2026 | 0 | 0 | 0 | 0 | 0 | 0 | 0 | 0 | 0 | 0 | 0 | 0 | 0 | 0 | 0 | 0 | 0 | 0 | 0 | 0 | 0 | 0 | 0 | 0 | 0 | 0 | 0 | 0 | 0 | 0 | 0 | 0 | 0 | 0 | 0 | 0 | 0 | 0 | 0 | 0 | 0 | 0 | 0 | 0
Interconnection | 2027 | 0 | 0 | 0 | 0 | 0 | 0 | 0 | 0 | 0 | 0 | 0 | 0 | 0 | 0 | 0 | 0 | 0 | 0 | 0 | 0 | 0 | 0 | 0 | 0 | 0 | 0 | 0 | 0 | 0 | 0 | 0 | 0 | 0 | 0 | 0 | 0 | 0 | 0 | 0 | 0 | 0 | 0 | 0 | 0
Interconnection | 2028 | 0 | 0 | 0 | 0 | 0 | 0 | 0 | 0 | 0 | 0 | 0 | 0 | 0 | 0 | 0 | 0 | 0 | 0 | 0 | 0 | 0 | 0 | 0 | 0 | 0 | 0 | 0 | 0 | 0 | 0 | 0 | 0 | 0 | 0 | 0 | 0 | 0 | 0 | 0 | 0 | 0 | 0 | 0 | 0
Interconnection | 2029 | 0 | 0 | 0 | 0 | 0 | 0 | 0 | 0 | 0 | 0 | 0 | 0 | 0 | 0 | 0 | 0 | 0 | 0 | 0 | 0 | 0 | 0 | 0 | 0 | 0 | 0 | 0 | 0 | 0 | 0 | 0 | 0 | 0 | 0 | 0 | 0 | 0 | 0 | 0 | 0 | 0 | 0 | 0 | 0
Interconnection | 2030 | 0 | 0 | 0 | 0 | 0 | 0 | 0 | 0 | 0 | 0 | 0 | 0 | 0 | 0 | 0 | 0 | 0 | 0 | 0 | 0 | 0 | 0 | 0 | 0 | 0 | 0 | 0 | 0 | 0 | 0 | 0 | 0 | 0 | 0 | 0 | 0 | 0 | 0 | 0 | 0 | 0 | 0 | 0 | 0
Interconnection | 2031 | 0 | 0 | 0 | 0 | 0 | 0 | 0 | 0 | 0 | 0 | 0 | 0 | 0 | 0 | 0 | 0 | 0 | 0 | 0 | 0 | 0 | 0 | 0 | 0 | 0 | 0 | 0 | 0 | 0 | 0 | 0 | 0 | 0 | 0 | 0 | 0 | 0 | 0 | 0 | 0 | 0 | 0 | 0 | 0
Interconnection | 2032 | 0 | 0 | 0 | 0 | 0 | 0 | 0 | 0 | 0 | 0 | 0 | 0 | 0 | 0 | 0 | 0 | 0 | 0 | 0 | 0 | 0 | 0 | 0 | 0 | 0 | 0 | 0 | 0 | 0 | 0 | 0 | 0 | 0 | 0 | 0 | 0 | 0 | 0 | 0 | 0 | 0 | 0 | 0 | 0
Interconnection | 2033 | 0 | 0 | 0 | 0 | 0 | 0 | 0 | 0 | 0 | 0 | 0 | 0 | 0 | 0 | 0 | 0 | 0 | 0 | 0 | 0 | 0 | 0 | 0 | 0 | 0 | 0 | 0 | 0 | 0 | 0 | 0 | 0 | 0 | 0 | 0 | 0 | 0 | 0 | 0 | 0 | 0 | 0 | 0 | 0
Interconnection | 2034 | 0 | 0 | 0 | 0 | 0 | 0 | 0 | 0 | 0 | 0 | 0 | 0 | 0 | 0 | 0 | 0 | 0 | 0 | 0 | 0 | 0 | 0 | 0 | 0 | 0 | 0 | 0 | 0 | 0 | 0 | 0 | 0 | 0 | 0 | 0 | 0 | 0 | 0 | 0 | 0 | 0 | 0 | 0 | 0
Interconnection | 2035 | 0 | 0 | 0 | 0 | 0 | 0 | 0 | 0 | 0 | 0 | 0 | 0 | 0 | 0 | 0 | 0 | 0 | 0 | 0 | 0 | 0 | 0 | 0 | 0 | 0 | 0 | 0 | 0 | 0 | 0 | 0 | 0 | 0 | 0 | 0 | 0 | 0 | 0 | 0 | 0 | 0 | 0 | 0 | 0
Interconnection | 2036 | 0 | 0 | 0 | 0 | 0 | 0 | 0 | 0 | 0 | 0 | 0 | 0 | 0 | 0 | 0 | 0 | 0 | 0 | 0 | 0 | 0 | 0 | 0 | 0 | 0 | 0 | 0 | 0 | 0 | 0 | 0 | 0 | 0 | 0 | 0 | 0 | 0 | 0 | 0 | 0 | 0 | 0 | 0 | 0
Interconnection | 2037 | 0 | 0 | 0 | 0 | 0 | 0 | 0 | 0 | 0 | 0 | 0 | 0 | 0 | 0 | 0 | 0 | 0 | 0 | 0 | 0 | 0 | 0 | 0 | 0 | 0 | 0 | 0 | 0 | 0 | 0 | 0 | 0 | 0 | 0 | 0 | 0 | 0 | 0 | 0 | 0 | 0 | 0 | 0 | 0
Interconnection | 2038 | 0 | 0 | 0 | 0 | 0 | 0 | 0 | 0 | 0 | 0 | 0 | 0 | 0 | 0 | 0 | 0 | 0 | 0 | 0 | 0 | 0 | 0 | 0 | 0 | 0 | 0 | 0 | 0 | 0 | 0 | 0 | 0 | 0 | 0 | 0 | 0 | 0 | 0 | 0 | 0 | 0 | 0 | 0 | 0
Interconnection | 2039 | 0 | 0 | 0 | 0 | 0 | 0 | 0 | 0 | 0 | 0 | 0 | 0 | 0 | 0 | 0 | 0 | 0 | 0 | 0 | 0 | 0 | 0 | 0 | 0 | 0 | 0 | 0 | 0 | 0 | 0 | 0 | 0 | 0 | 0 | 0 | 0 | 0 | 0 | 0 | 0 | 0 | 0 | 0 | 0
Interconnection | 2040 | 0 | 0 | 0 | 0 | 0 | 0 | 0 | 0 | 0 | 0 | 0 | 0 | 0 | 0 | 0 | 0 | 0 | 0 | 0 | 0 | 0 | 0 | 0 | 0 | 0 | 0 | 0 | 0 | 0 | 0 | 0 | 0 | 0 | 0 | 0 | 0 | 0 | 0 | 0 | 0 | 0 | 0 | 0 | 0
Interconnection | 2041 | 0 | 0 | 0 | 0 | 0 | 0 | 0 | 0 | 0 | 0 | 0 | 0 | 0 | 0 | 0 | 0 | 0 | 0 | 0 | 0 | 0 | 0 | 0 | 0 | 0 | 0 | 0 | 0 | 0 | 0 | 0 | 0 | 0 | 0 | 0 | 0 | 0 | 0 | 0 | 0 | 0 | 0 | 0 | 0
Interconnection | 2042 | 0 | 0 | 0 | 0 | 0 | 0 | 0 | 0 | 0 | 0 | 0 | 0 | 0 | 0 | 0 | 0 | 0 | 0 | 0 | 0 | 0 | 0 | 0 | 0 | 0 | 0 | 0 | 0 | 0 | 0 | 0 | 0 | 0 | 0 | 0 | 0 | 0 | 0 | 0 | 0 | 0 | 0 | 0 | 0
Interconnection | 2043 | 0 | 0 | 0 | 0 | 0 | 0 | 0 | 0 | 0 | 0 | 0 | 0 | 0 | 0 | 0 | 0 | 0 | 0 | 0 | 0 | 0 | 0 | 0 | 0 | 0 | 0 | 0 | 0 | 0 | 0 | 0 | 0 | 0 | 0 | 0 | 0 | 0 | 0 | 0 | 0 | 0 | 0 | 0 | 0
Interconnection | 2044 | 0 | 0 | 0 | 0 | 0 | 0 | 0 | 0 | 0 | 0 | 0 | 0 | 0 | 0 | 0 | 0 | 0 | 0 | 0 | 0 | 0 | 0 | 0 | 0 | 0 | 0 | 0 | 0 | 0 | 0 | 0 | 0 | 0 | 0 | 0 | 0 | 0 | 0 | 0 | 0 | 0 | 0 | 0 | 0
Interconnection | 2045 | 0 | 0 | 0 | 0 | 0 | 0 | 0 | 0 | 0 | 0 | 0 | 0 | 0 | 0 | 0 | 0 | 0 | 0 | 0 | 0 | 0 | 0 | 0 | 0 | 0 | 0 | 0 | 0 | 0 | 0 | 0 | 0 | 0 | 0 | 0 | 0 | 0 | 0 | 0 | 0 | 0 | 0 | 0 | 0
Interconnection | 2046 | 0 | 0 | 0 | 0 | 0 | 0 | 0 | 0 | 0 | 0 | 0 | 0 | 0 | 0 | 0 | 0 | 0 | 0 | 0 | 0 | 0 | 0 | 0 | 0 | 0 | 0 | 0 | 0 | 0 | 0 | 0 | 0 | 0 | 0 | 0 | 0 | 0 | 0 | 0 | 0 | 0 | 0 | 0 | 0
Interconnection | 2047 | 0 | 0 | 0 | 0 | 0 | 0 | 0 | 0 | 0 | 0 | 0 | 0 | 0 | 0 | 0 | 0 | 0 | 0 | 0 | 0 | 0 | 0 | 0 | 0 | 0 | 0 | 0 | 0 | 0 | 0 | 0 | 0 | 0 | 0 | 0 | 0 | 0 | 0 | 0 | 0 | 0 | 0 | 0 | 0
Interconnection | 2048 | 0 | 0 | 0 | 0 | 0 | 0 | 0 | 0 | 0 | 0 | 0 | 0 | 0 | 0 | 0 | 0 | 0 | 0 | 0 | 0 | 0 | 0 | 0 | 0 | 0 | 0 | 0 | 0 | 0 | 0 | 0 | 0 | 0 | 0 | 0 | 0 | 0 | 0 | 0 | 0 | 0 | 0 | 0 | 0
Interconnection | 2049 | 0 | 0 | 0 | 0 | 0 | 0 | 0 | 0 | 0 | 0 | 0 | 0 | 0 | 0 | 0 | 0 | 0 | 0 | 0 | 0 | 0 | 0 | 0 | 0 | 0 | 0 | 0 | 0 | 0 | 0 | 0 | 0 | 0 | 0 | 0 | 0 | 0 | 0 | 0 | 0 | 0 | 0 | 0 | 0
Interconnection | 2050 | 0 | 0 | 0 | 0 | 0 | 0 | 0 | 0 | 0 | 0 | 0 | 0 | 0 | 0 | 0 | 0 | 0 | 0 | 0 | 0 | 0 | 0 | 0 | 0 | 0 | 0 | 0 | 0 | 0 | 0 | 0 | 0 | 0 | 0 | 0 | 0 | 0 | 0 | 0 | 0 | 0 | 0 | 0 | 0
Curtailment | 2000 | 0 | 0 | 0 | 0 | 0 | 0 | 0 | 0 | 0 | 0 | 0 | 0 | 0 | 0 | 0 | 0 | 0 | 0 | 0 | 0 | 0 | 0 | 0 | 0 | 0 | 0 | 0 | 0 | 0 | 0 | 0 | 0 | 0 | 0 | 0 | 0 | 0 | 0 | 0 | 0 | 0 | 0 | 0 | 0
Curtailment | 2001 | 0 | 0 | 0 | 0 | 0 | 0 | 0 | 0 | 0 | 0 | 0 | 0 | 0 | 0 | 0 | 0 | 0 | 0 | 0 | 0 | 0 | 0 | 0 | 0 | 0 | 0 | 0 | 0 | 0 | 0 | 0 | 0 | 0 | 0 | 0 | 0 | 0 | 0 | 0 | 0 | 0 | 0 | 0 | 0
Curtailment | 2002 | 0 | 0 | 0 | 0 | 0 | 0 | 0 | 0 | 0 | 0 | 0 | 0 | 0 | 0 | 0 | 0 | 0 | 0 | 0 | 0 | 0 | 0 | 0 | 0 | 0 | 0 | 0 | 0 | 0 | 0 | 0 | 0 | 0 | 0 | 0 | 0 | 0 | 0 | 0 | 0 | 0 | 0 | 0 | 0
Curtailment | 2003 | 0 | 0 | 0 | 0 | 0 | 0 | 0 | 0 | 0 | 0 | 0 | 0 | 0 | 0 | 0 | 0 | 0 | 0 | 0 | 0 | 0 | 0 | 0 | 0 | 0 | 0 | 0 | 0 | 0 | 0 | 0 | 0 | 0 | 0 | 0 | 0 | 0 | 0 | 0 | 0 | 0 | 0 | 0 | 0
Curtailment | 2004 | 0 | 0 | 0 | 0 | 0 | 0 | 0 | 0 | 0 | 0 | 0 | 0 | 0 | 0 | 0 | 0 | 0 | 0 | 0 | 0 | 0 | 0 | 0 | 0 | 0 | 0 | 0 | 0 | 0 | 0 | 0 | 0 | 0 | 0 | 0 | 0 | 0 | 0 | 0 | 0 | 0 | 0 | 0 | 0
Curtailment | 2005 | 0 | 0 | 0 | 0 | 0 | 0 | 0 | 0 | 0 | 0 | 0 | 0 | 0 | 0 | 0 | 0 | 0 | 0 | 0 | 0 | 0 | 0 | 0 | 0 | 0 | 0 | 0 | 0 | 0 | 0 | 0 | 0 | 0 | 0 | 0 | 0 | 0 | 0 | 0 | 0 | 0 | 0 | 0 | 0
Curtailment | 2006 | 0 | 0 | 0 | 0 | 0 | 0 | 0 | 0 | 0 | 0 | 0 | 0 | 0 | 0 | 0 | 0 | 0 | 0 | 0 | 0 | 0 | 0 | 0 | 0 | 0 | 0 | 0 | 0 | 0 | 0 | 0 | 0 | 0 | 0 | 0 | 0 | 0 | 0 | 0 | 0 | 0 | 0 | 0 | 0
Curtailment | 2007 | 0 | 0 | 0 | 0 | 0 | 0 | 0 | 0 | 0 | 0 | 0 | 0 | 0 | 0 | 0 | 0 | 0 | 0 | 0 | 0 | 0 | 0 | 0 | 0 | 0 | 0 | 0 | 0 | 0 | 0 | 0 | 0 | 0 | 0 | 0 | 0 | 0 | 0 | 0 | 0 | 0 | 0 | 0 | 0
Curtailment | 2008 | 0 | 0 | 0 | 0 | 0 | 0 | 0 | 0 | 0 | 0 | 0 | 0 | 0 | 0 | 0 | 0 | 0 | 0 | 0 | 0 | 0 | 0 | 0 | 0 | 0 | 0 | 0 | 0 | 0 | 0 | 0 | 0 | 0 | 0 | 0 | 0 | 0 | 0 | 0 | 0 | 0 | 0 | 0 | 0
Curtailment | 2009 | 0 | 0 | 0 | 0 | 0 | 0 | 0 | 0 | 0 | 0 | 0 | 0 | 0 | 0 | 0 | 0 | 0 | 0 | 0 | 0 | 0 | 0 | 0 | 0 | 0 | 0 | 0 | 0 | 0 | 0 | 0 | 0 | 0 | 0 | 0 | 0 | 0 | 0 | 0 | 0 | 0 | 0 | 0 | 0
Curtailment | 2010 | 0 | 0 | 0 | 0 | 0 | 0 | 0 | 0 | 0 | 0 | 0 | 0 | 0 | 0 | 0 | 0 | 0 | 0 | 0 | 0 | 0 | 0 | 0 | 0 | 0 | 0 | 0 | 0 | 0 | 0 | 0 | 0 | 0 | 0 | 0 | 0 | 0 | 0 | 0 | 0 | 0 | 0 | 0 | 0
Curtailment | 2011 | 0 | 0 | 0 | 0 | 0 | 0 | 0 | 0 | 0 | 0 | 0 | 0 | 0 | 0 | 0 | 0 | 0 | 0 | 0 | 0 | 0 | 0 | 0 | 0 | 0 | 0 | 0 | 0 | 0 | 0 | 0 | 0 | 0 | 0 | 0 | 0 | 0 | 0 | 0 | 0 | 0 | 0 | 0 | 0
Curtailment | 2012 | 0 | 0 | 0 | 0 | 0 | 0 | 0 | 0 | 0 | 0 | 0 | 0 | 0 | 0 | 0 | 0 | 0 | 0 | 0 | 0 | 0 | 0 | 0 | 0 | 0 | 0 | 0 | 0 | 0 | 0 | 0 | 0 | 0 | 0 | 0 | 0 | 0 | 0 | 0 | 0 | 0 | 0 | 0 | 0
Curtailment | 2013 | 0 | 0 | 0 | 0 | 0 | 0 | 0 | 0 | 0 | 0 | 0 | 0 | 0 | 0 | 0 | 0 | 0 | 0 | 0 | 0 | 0 | 0 | 0 | 0 | 0 | 0 | 0 | 0 | 0 | 0 | 0 | 0 | 0 | 0 | 0 | 0 | 0 | 0 | 0 | 0 | 0 | 0 | 0 | 0
Curtailment | 2014 | 0 | 0 | 0 | 0 | 0 | 0 | 0 | 0 | 0 | 0 | 0 | 0 | 0 | 0 | 0 | 0 | 0 | 0 | 0 | 0 | 0 | 0 | 0 | 0 | 0 | 0 | 0 | 0 | 0 | 0 | 0 | 0 | 0 | 0 | 0 | 0 | 0 | 0 | 0 | 0 | 0 | 0 | 0 | 0
Curtailment | 2015 | 0 | 0 | 0 | 0 | 0 | 0 | 0 | 0 | 0 | 0 | 0 | 0 | 0 | 0 | 0 | 0 | 0 | 0 | 0 | 0 | 0 | 0 | 0 | 0 | 0 | 0 | 0 | 0 | 0 | 0 | 0 | 0 | 0 | 0 | 0 | 0 | 0 | 0 | 0 | 0 | 0 | 0 | 0 | 0
Curtailment | 2016 | 0 | 0 | 0 | 0 | 0 | 0 | 0 | 0 | 0 | 0 | 0 | 0 | 0 | 0 | 0 | 0 | 0 | 0 | 0 | 0 | 0 | 0 | 0 | 0 | 0 | 0 | 0 | 0 | 0 | 0 | 0 | 0 | 0 | 0 | 0 | 0 | 0 | 0 | 0 | 0 | 0 | 0 | 0 | 0
Curtailment | 2017 | 0 | 0 | 0 | 0 | 0 | 0 | 0 | 0 | 0 | 0 | 0 | 0 | 0 | 0 | 0 | 0 | 0 | 0 | 0 | 0 | 0 | 0 | 0 | 0 | 0 | 0 | 0 | 0 | 0 | 0 | 0 | 0 | 0 | 0 | 0 | 0 | 0 | 0 | 0 | 0 | 0 | 0 | 0 | 0
Curtailment | 2018 | 0 | 0 | 0 | 0 | 0 | 0 | 0 | 0 | 0 | 0 | 0 | 0 | 0 | 0 | 0 | 0 | 0 | 0 | 0 | 0 | 0 | 0 | 0 | 0 | 0 | 0 | 0 | 0 | 0 | 0 | 0 | 0 | 0 | 0 | 0 | 0 | 0 | 0 | 0 | 0 | 0 | 0 | 0 | 0
Curtailment | 2019 | 0 | 0 | 0 | 0 | 0 | 0 | 0 | 0 | 0 | 0 | 0 | 0 | 0 | 0 | 0 | 0 | 0 | 0 | 0 | 0 | 0 | 0 | 0 | 0 | 0 | 0 | 0 | 0 | 0 | 0 | 0 | 0 | 0 | 0 | 0 | 0 | 0 | 0 | 0 | 0 | 0 | 0 | 0 | 0
Curtailment | 2020 | 0 | 0 | 0 | 0 | 0 | 0 | 0 | 0 | 0 | 0 | 0 | 0 | 0 | 0 | 0 | 0 | 0 | 0 | 0 | 0 | 0 | 0 | 0 | 0 | 0 | 0 | 0 | 0 | 0 | 0 | 0 | 0 | 0 | 0 | 0 | 0 | 0 | 0 | 0 | 0 | 0 | 0 | 0 | 0
Curtailment | 2021 | 0 | 0 | 0 | 0 | 0 | 0 | 0 | 0 | 0 | 0 | 0 | 0 | 0 | 0 | 0 | 0 | 0 | 0 | 0 | 0 | 0 | 0 | 0 | 0 | 0 | 0 | 0 | 0 | 0 | 0 | 0 | 0 | 0 | 0 | 0 | 0 | 0 | 0 | 0 | 0 | 0 | 0 | 0 | 0
Curtailment | 2022 | 0 | 0 | 0 | 0 | 0 | 0 | 0 | 0 | 0 | 0 | 0 | 0 | 0 | 0 | 0 | 0 | 0 | 0 | 0 | 0 | 0 | 0 | 0 | 0 | 0 | 0 | 0 | 0 | 0 | 0 | 0 | 0 | 0 | 0 | 0 | 0 | 0 | 0 | 0 | 0 | 0 | 0 | 0 | 0
Curtailment | 2023 | 0 | 0 | 0 | 0 | 0 | 0 | 0 | 0 | 0 | 0 | 0 | 0 | 0 | 0 | 0 | 0 | 0 | 0 | 0 | 0 | 0 | 0 | 0 | 0 | 0 | 0 | 0 | 0 | 0 | 0 | 0 | 0 | 0 | 0 | 0 | 0 | 0 | 0 | 0 | 0 | 0 | 0 | 0 | 0
Curtailment | 2024 | 0 | 0 | 0 | 0 | 0 | 0 | 0 | 0 | 0 | 0 | 0 | 0 | 0 | 0 | 0 | 0 | 0 | 0 | 0 | 0 | 0 | 0 | 0 | 0 | 0 | 0 | 0 | 0 | 0 | 0 | 0 | 0 | 0 | 0 | 0 | 0 | 0 | 0 | 0 | 0 | 0 | 0 | 0 | 0
Curtailment | 2025 | 0 | 0 | 0 | 0 | 0 | 0 | 0 | 0 | 0 | 0 | 0 | 0 | 0 | 0 | 0 | 0 | 0 | 0 | 0 | 0 | 0 | 0 | 0 | 0 | 0 | 0 | 0 | 0 | 0 | 0 | 0 | 0 | 0 | 0 | 0 | 0 | 0 | 0 | 0 | 0 | 0 | 0 | 0 | 0
Curtailment | 2026 | 0 | 0 | 0 | 0 | 0 | 0 | 0 | 0 | 0 | 0 | 0 | 0 | 0 | 0 | 0 | 0 | 0 | 0 | 0 | 0 | 0 | 0 | 0 | 0 | 0 | 0 | 0 | 0 | 0 | 0 | 0 | 0 | 0 | 0 | 0 | 0 | 0 | 0 | 0 | 0 | 0 | 0 | 0 | 0
Curtailment | 2027 | 0 | 0 | 0 | 0 | 0 | 0 | 0 | 0 | 0 | 0 | 0 | 0 | 0 | 0 | 0 | 0 | 0 | 0 | 0 | 0 | 0 | 0 | 0 | 0 | 0 | 0 | 0 | 0 | 0 | 0 | 0 | 0 | 0 | 0 | 0 | 0 | 0 | 0 | 0 | 0 | 0 | 0 | 0 | 0
Curtailment | 2028 | 0 | 0 | 0 | 0 | 0 | 0 | 0 | 0 | 0 | 0 | 0 | 0 | 0 | 0 | 0 | 0 | 0 | 0 | 0 | 0 | 0 | 0 | 0 | 0 | 0 | 0 | 0 | 0 | 0 | 0 | 0 | 0 | 0 | 0 | 0 | 0 | 0 | 0 | 0 | 0 | 0 | 0 | 0 | 0
Curtailment | 2029 | 0 | 0 | 0 | 0 | 0 | 0 | 0 | 0 | 0 | 0 | 0 | 0 | 0 | 0 | 0 | 0 | 0 | 0 | 0 | 0 | 0 | 0 | 0 | 0 | 0 | 0 | 0 | 0 | 0 | 0 | 0 | 0 | 0 | 0 | 0 | 0 | 0 | 0 | 0 | 0 | 0 | 0 | 0 | 0
Curtailment | 2030 | 0 | 0 | 0 | 0 | 0 | 0 | 0 | 0 | 0 | 0 | 0 | 0 | 0 | 0 | 0 | 0 | 0 | 0 | 0 | 0 | 0 | 0 | 0 | 0 | 0 | 0 | 0 | 0 | 0 | 0 | 0 | 0 | 0 | 0 | 0 | 0 | 0 | 0 | 0 | 0 | 0 | 0 | 0 | 0
Curtailment | 2031 | 0 | 0 | 0 | 0 | 0 | 0 | 0 | 0 | 0 | 0 | 0 | 0 | 0 | 0 | 0 | 0 | 0 | 0 | 0 | 0 | 0 | 0 | 0 | 0 | 0 | 0 | 0 | 0 | 0 | 0 | 0 | 0 | 0 | 0 | 0 | 0 | 0 | 0 | 0 | 0 | 0 | 0 | 0 | 0
Curtailment | 2032 | 0 | 0 | 0 | 0 | 0 | 0 | 0 | 0 | 0 | 0 | 0 | 0 | 0 | 0 | 0 | 0 | 0 | 0 | 0 | 0 | 0 | 0 | 0 | 0 | 0 | 0 | 0 | 0 | 0 | 0 | 0 | 0 | 0 | 0 | 0 | 0 | 0 | 0 | 0 | 0 | 0 | 0 | 0 | 0
Curtailment | 2033 | 0 | 0 | 0 | 0 | 0 | 0 | 0 | 0 | 0 | 0 | 0 | 0 | 0 | 0 | 0 | 0 | 0 | 0 | 0 | 0 | 0 | 0 | 0 | 0 | 0 | 0 | 0 | 0 | 0 | 0 | 0 | 0 | 0 | 0 | 0 | 0 | 0 | 0 | 0 | 0 | 0 | 0 | 0 | 0
Curtailment | 2034 | 0 | 0 | 0 | 0 | 0 | 0 | 0 | 0 | 0 | 0 | 0 | 0 | 0 | 0 | 0 | 0 | 0 | 0 | 0 | 0 | 0 | 0 | 0 | 0 | 0 | 0 | 0 | 0 | 0 | 0 | 0 | 0 | 0 | 0 | 0 | 0 | 0 | 0 | 0 | 0 | 0 | 0 | 0 | 0
Curtailment | 2035 | 0 | 0 | 0 | 0 | 0 | 0 | 0 | 0 | 0 | 0 | 0 | 0 | 0 | 0 | 0 | 0 | 0 | 0 | 0 | 0 | 0 | 0 | 0 | 0 | 0 | 0 | 0 | 0 | 0 | 0 | 0 | 0 | 0 | 0 | 0 | 0 | 0 | 0 | 0 | 0 | 0 | 0 | 0 | 0
Curtailment | 2036 | 0 | 0 | 0 | 0 | 0 | 0 | 0 | 0 | 0 | 0 | 0 | 0 | 0 | 0 | 0 | 0 | 0 | 0 | 0 | 0 | 0 | 0 | 0 | 0 | 0 | 0 | 0 | 0 | 0 | 0 | 0 | 0 | 0 | 0 | 0 | 0 | 0 | 0 | 0 | 0 | 0 | 0 | 0 | 0
Curtailment | 2037 | 0 | 0 | 0 | 0 | 0 | 0 | 0 | 0 | 0 | 0 | 0 | 0 | 0 | 0 | 0 | 0 | 0 | 0 | 0 | 0 | 0 | 0 | 0 | 0 | 0 | 0 | 0 | 0 | 0 | 0 | 0 | 0 | 0 | 0 | 0 | 0 | 0 | 0 | 0 | 0 | 0 | 0 | 0 | 0
Curtailment | 2038 | 0 | 0 | 0 | 0 | 0 | 0 | 0 | 0 | 0 | 0 | 0 | 0 | 0 | 0 | 0 | 0 | 0 | 0 | 0 | 0 | 0 | 0 | 0 | 0 | 0 | 0 | 0 | 0 | 0 | 0 | 0 | 0 | 0 | 0 | 0 | 0 | 0 | 0 | 0 | 0 | 0 | 0 | 0 | 0
Curtailment | 2039 | 0 | 0 | 0 | 0 | 0 | 0 | 0 | 0 | 0 | 0 | 0 | 0 | 0 | 0 | 0 | 0 | 0 | 0 | 0 | 0 | 0 | 0 | 0 | 0 | 0 | 0 | 0 | 0 | 0 | 0 | 0 | 0 | 0 | 0 | 0 | 0 | 0 | 0 | 0 | 0 | 0 | 0 | 0 | 0
Curtailment | 2040 | 0 | 0 | 0 | 0 | 0 | 0 | 0 | 0 | 0 | 0 | 0 | 0 | 0 | 0 | 0 | 0 | 0 | 0 | 0 | 0 | 0 | 0 | 0 | 0 | 0 | 0 | 0 | 0 | 0 | 0 | 0 | 0 | 0 | 0 | 0 | 0 | 0 | 0 | 0 | 0 | 0 | 0 | 0 | 0
Curtailment | 2041 | 0 | 0 | 0 | 0 | 0 | 0 | 0 | 0 | 0 | 0 | 0 | 0 | 0 | 0 | 0 | 0 | 0 | 0 | 0 | 0 | 0 | 0 | 0 | 0 | 0 | 0 | 0 | 0 | 0 | 0 | 0 | 0 | 0 | 0 | 0 | 0 | 0 | 0 | 0 | 0 | 0 | 0 | 0 | 0
Curtailment | 2042 | 0 | 0 | 0 | 0 | 0 | 0 | 0 | 0 | 0 | 0 | 0 | 0 | 0 | 0 | 0 | 0 | 0 | 0 | 0 | 0 | 0 | 0 | 0 | 0 | 0 | 0 | 0 | 0 | 0 | 0 | 0 | 0 | 0 | 0 | 0 | 0 | 0 | 0 | 0 | 0 | 0 | 0 | 0 | 0
Curtailment | 2043 | 0 | 0 | 0 | 0 | 0 | 0 | 0 | 0 | 0 | 0 | 0 | 0 | 0 | 0 | 0 | 0 | 0 | 0 | 0 | 0 | 0 | 0 | 0 | 0 | 0 | 0 | 0 | 0 | 0 | 0 | 0 | 0 | 0 | 0 | 0 | 0 | 0 | 0 | 0 | 0 | 0 | 0 | 0 | 0
Curtailment | 2044 | 0 | 0 | 0 | 0 | 0 | 0 | 0 | 0 | 0 | 0 | 0 | 0 | 0 | 0 | 0 | 0 | 0 | 0 | 0 | 0 | 0 | 0 | 0 | 0 | 0 | 0 | 0 | 0 | 0 | 0 | 0 | 0 | 0 | 0 | 0 | 0 | 0 | 0 | 0 | 0 | 0 | 0 | 0 | 0
Curtailment | 2045 | 0 | 0 | 0 | 0 | 0 | 0 | 0 | 0 | 0 | 0 | 0 | 0 | 0 | 0 | 0 | 0 | 0 | 0 | 0 | 0 | 0 | 0 | 0 | 0 | 0 | 0 | 0 | 0 | 0 | 0 | 0 | 0 | 0 | 0 | 0 | 0 | 0 | 0 | 0 | 0 | 0 | 0 | 0 | 0
Curtailment | 2046 | 0 | 0 | 0 | 0 | 0 | 0 | 0 | 0 | 0 | 0 | 0 | 0 | 0 | 0 | 0 | 0 | 0 | 0 | 0 | 0 | 0 | 0 | 0 | 0 | 0 | 0 | 0 | 0 | 0 | 0 | 0 | 0 | 0 | 0 | 0 | 0 | 0 | 0 | 0 | 0 | 0 | 0 | 0 | 0
Curtailment | 2047 | 0 | 0 | 0 | 0 | 0 | 0 | 0 | 0 | 0 | 0 | 0 | 0 | 0 | 0 | 0 | 0 | 0 | 0 | 0 | 0 | 0 | 0 | 0 | 0 | 0 | 0 | 0 | 0 | 0 | 0 | 0 | 0 | 0 | 0 | 0 | 0 | 0 | 0 | 0 | 0 | 0 | 0 | 0 | 0
Curtailment | 2048 | 0 | 0 | 0 | 0 | 0 | 0 | 0 | 0 | 0 | 0 | 0 | 0 | 0 | 0 | 0 | 0 | 0 | 0 | 0 | 0 | 0 | 0 | 0 | 0 | 0 | 0 | 0 | 0 | 0 | 0 | 0 | 0 | 0 | 0 | 0 | 0 | 0 | 0 | 0 | 0 | 0 | 0 | 0 | 0
Curtailment | 2049 | 0 | 0 | 0 | 0 | 0 | 0 | 0 | 0 | 0 | 0 | 0 | 0 | 0 | 0 | 0 | 0 | 0 | 0 | 0 | 0 | 0 | 0 | 0 | 0 | 0 | 0 | 0 | 0 | 0 | 0 | 0 | 0 | 0 | 0 | 0 | 0 | 0 | 0 | 0 | 0 | 0 | 0 | 0 | 0
Curtailment | 2050 | 0 | 0 | 0 | 0 | 0 | 0 | 0 | 0 | 0 | 0 | 0 | 0 | 0 | 0 | 0 | 0 | 0 | 0 | 0 | 0 | 0 | 0 | 0 | 0 | 0 | 0 | 0 | 0 | 0 | 0 | 0 | 0 | 0 | 0 | 0 | 0 | 0 | 0 | 0 | 0 | 0 | 0 | 0 | 0
DSR | 2000 | 0 | 0 | 0 | 0 | 0 | 0 | 0 | 0 | 0 | 0 | 0 | 0 | 0 | 0 | 0 | 0 | 0 | 0 | 0 | 0 | 0 | 0 | 0 | 0 | 0 | 0 | 0 | 0 | 0 | 0 | 0 | 0 | 0 | 0 | 0 | 0 | 0 | 0 | 0 | 0 | 0 | 0 | 0 | 0
DSR | 2001 | 0 | 0 | 0 | 0 | 0 | 0 | 0 | 0 | 0 | 0 | 0 | 0 | 0 | 0 | 0 | 0 | 0 | 0 | 0 | 0 | 0 | 0 | 0 | 0 | 0 | 0 | 0 | 0 | 0 | 0 | 0 | 0 | 0 | 0 | 0 | 0 | 0 | 0 | 0 | 0 | 0 | 0 | 0 | 0
DSR | 2002 | 0 | 0 | 0 | 0 | 0 | 0 | 0 | 0 | 0 | 0 | 0 | 0 | 0 | 0 | 0 | 0 | 0 | 0 | 0 | 0 | 0 | 0 | 0 | 0 | 0 | 0 | 0 | 0 | 0 | 0 | 0 | 0 | 0 | 0 | 0 | 0 | 0 | 0 | 0 | 0 | 0 | 0 | 0 | 0
DSR | 2003 | 0 | 0 | 0 | 0 | 0 | 0 | 0 | 0 | 0 | 0 | 0 | 0 | 0 | 0 | 0 | 0 | 0 | 0 | 0 | 0 | 0 | 0 | 0 | 0 | 0 | 0 | 0 | 0 | 0 | 0 | 0 | 0 | 0 | 0 | 0 | 0 | 0 | 0 | 0 | 0 | 0 | 0 | 0 | 0
DSR | 2004 | 0 | 0 | 0 | 0 | 0 | 0 | 0 | 0 | 0 | 0 | 0 | 0 | 0 | 0 | 0 | 0 | 0 | 0 | 0 | 0 | 0 | 0 | 0 | 0 | 0 | 0 | 0 | 0 | 0 | 0 | 0 | 0 | 0 | 0 | 0 | 0 | 0 | 0 | 0 | 0 | 0 | 0 | 0 | 0
DSR | 2005 | 0 | 0 | 0 | 0 | 0 | 0 | 0 | 0 | 0 | 0 | 0 | 0 | 0 | 0 | 0 | 0 | 0 | 0 | 0 | 0 | 0 | 0 | 0 | 0 | 0 | 0 | 0 | 0 | 0 | 0 | 0 | 0 | 0 | 0 | 0 | 0 | 0 | 0 | 0 | 0 | 0 | 0 | 0 | 0
DSR | 2006 | 0 | 0 | 0 | 0 | 0 | 0 | 0 | 0 | 0 | 0 | 0 | 0 | 0 | 0 | 0 | 0 | 0 | 0 | 0 | 0 | 0 | 0 | 0 | 0 | 0 | 0 | 0 | 0 | 0 | 0 | 0 | 0 | 0 | 0 | 0 | 0 | 0 | 0 | 0 | 0 | 0 | 0 | 0 | 0
DSR | 2007 | 0 | 0 | 0 | 0 | 0 | 0 | 0 | 0 | 0 | 0 | 0 | 0 | 0 | 0 | 0 | 0 | 0 | 0 | 0 | 0 | 0 | 0 | 0 | 0 | 0 | 0 | 0 | 0 | 0 | 0 | 0 | 0 | 0 | 0 | 0 | 0 | 0 | 0 | 0 | 0 | 0 | 0 | 0 | 0
DSR | 2008 | 0 | 0 | 0 | 0 | 0 | 0 | 0 | 0 | 0 | 0 | 0 | 0 | 0 | 0 | 0 | 0 | 0 | 0 | 0 | 0 | 0 | 0 | 0 | 0 | 0 | 0 | 0 | 0 | 0 | 0 | 0 | 0 | 0 | 0 | 0 | 0 | 0 | 0 | 0 | 0 | 0 | 0 | 0 | 0
DSR | 2009 | 0 | 0 | 0 | 0 | 0 | 0 | 0 | 0 | 0 | 0 | 0 | 0 | 0 | 0 | 0 | 0 | 0 | 0 | 0 | 0 | 0 | 0 | 0 | 0 | 0 | 0 | 0 | 0 | 0 | 0 | 0 | 0 | 0 | 0 | 0 | 0 | 0 | 0 | 0 | 0 | 0 | 0 | 0 | 0
DSR | 2010 | 0 | 0 | 0 | 0 | 0 | 0 | 0 | 0 | 0 | 0 | 0 | 0 | 0 | 0 | 0 | 0 | 0 | 0 | 0 | 0 | 0 | 0 | 0 | 0 | 0 | 0 | 0 | 0 | 0 | 0 | 0 | 0 | 0 | 0 | 0 | 0 | 0 | 0 | 0 | 0 | 0 | 0 | 0 | 0
DSR | 2011 | 0 | 0 | 0 | 0 | 0 | 0 | 0 | 0 | 0 | 0 | 0 | 0 | 0 | 0 | 0 | 0 | 0 | 0 | 0 | 0 | 0 | 0 | 0 | 0 | 0 | 0 | 0 | 0 | 0 | 0 | 0 | 0 | 0 | 0 | 0 | 0 | 0 | 0 | 0 | 0 | 0 | 0 | 0 | 0
DSR | 2012 | 0 | 0 | 0 | 0 | 0 | 0 | 0 | 0 | 0 | 0 | 0 | 0 | 0 | 0 | 0 | 0 | 0 | 0 | 0 | 0 | 0 | 0 | 0 | 0 | 0 | 0 | 0 | 0 | 0 | 0 | 0 | 0 | 0 | 0 | 0 | 0 | 0 | 0 | 0 | 0 | 0 | 0 | 0 | 0
DSR | 2013 | 0 | 0 | 0 | 0 | 0 | 0 | 0 | 0 | 0 | 0 | 0 | 0 | 0 | 0 | 0 | 0 | 0 | 0 | 0 | 0 | 0 | 0 | 0 | 0 | 0 | 0 | 0 | 0 | 0 | 0 | 0 | 0 | 0 | 0 | 0 | 0 | 0 | 0 | 0 | 0 | 0 | 0 | 0 | 0
DSR | 2014 | 0 | 0 | 0 | 0 | 0 | 0 | 0 | 0 | 0 | 0 | 0 | 0 | 0 | 0 | 0 | 0 | 0 | 0 | 0 | 0 | 0 | 0 | 0 | 0 | 0 | 0 | 0 | 0 | 0 | 0 | 0 | 0 | 0 | 0 | 0 | 0 | 0 | 0 | 0 | 0 | 0 | 0 | 0 | 0
DSR | 2015 | 0 | 0 | 0 | 0 | 0 | 0 | 0 | 0 | 0 | 0 | 0 | 0 | 0 | 0 | 0 | 0 | 0 | 0 | 0 | 0 | 0 | 0 | 0 | 0 | 0 | 0 | 0 | 0 | 0 | 0 | 0 | 0 | 0 | 0 | 0 | 0 | 0 | 0 | 0 | 0 | 0 | 0 | 0 | 0
DSR | 2016 | 0 | 0 | 0 | 0 | 0 | 0 | 0 | 0 | 0 | 0 | 0 | 0 | 0 | 0 | 0 | 0 | 0 | 0 | 0 | 0 | 0 | 0 | 0 | 0 | 0 | 0 | 0 | 0 | 0 | 0 | 0 | 0 | 0 | 0 | 0 | 0 | 0 | 0 | 0 | 0 | 0 | 0 | 0 | 0
DSR | 2017 | 0 | 0 | 0 | 0 | 0 | 0 | 0 | 0 | 0 | 0 | 0 | 0 | 0 | 0 | 0 | 0 | 0 | 0 | 0 | 0 | 0 | 0 | 0 | 0 | 0 | 0 | 0 | 0 | 0 | 0 | 0 | 0 | 0 | 0 | 0 | 0 | 0 | 0 | 0 | 0 | 0 | 0 | 0 | 0
DSR | 2018 | 0 | 0 | 0 | 0 | 0 | 0 | 0 | 0 | 0 | 0 | 0 | 0 | 0 | 0 | 0 | 0 | 0 | 0 | 0 | 0 | 0 | 0 | 0 | 0 | 0 | 0 | 0 | 0 | 0 | 0 | 0 | 0 | 0 | 0 | 0 | 0 | 0 | 0 | 0 | 0 | 0 | 0 | 0 | 0
DSR | 2019 | 0 | 0 | 0 | 0 | 0 | 0 | 0 | 0 | 0 | 0 | 0 | 0 | 0 | 0 | 0 | 0 | 0 | 0 | 0 | 0 | 0 | 0 | 0 | 0 | 0 | 0 | 0 | 0 | 0 | 0 | 0 | 0 | 0 | 0 | 0 | 0 | 0 | 0 | 0 | 0 | 0 | 0 | 0 | 0
DSR | 2020 | 0 | 0 | 0 | 0 | 0 | 0 | 0 | 0 | 0 | 0 | 0 | 0 | 0 | 0 | 0 | 0 | 0 | 0 | 0 | 0 | 0 | 0 | 0 | 0 | 0 | 0 | 0 | 0 | 0 | 0 | 0 | 0 | 0 | 0 | 0 | 0 | 0 | 0 | 0 | 0 | 0 | 0 | 0 | 0
DSR | 2021 | 0 | 0 | 0 | 0 | 0 | 0 | 0 | 0 | 0 | 0 | 0 | 0 | 0 | 0 | 0 | 0 | 0 | 0 | 0 | 0 | 0 | 0 | 0 | 0 | 0 | 0 | 0 | 0 | 0 | 0 | 0 | 0 | 0 | 0 | 0 | 0 | 0 | 0 | 0 | 0 | 0 | 0 | 0 | 0
DSR | 2022 | 0 | 0 | 0 | 0 | 0 | 0 | 0 | 0 | 0 | 0 | 0 | 0 | 0 | 0 | 0 | 0 | 0 | 0 | 0 | 0 | 0 | 0 | 0 | 0 | 0 | 0 | 0 | 0 | 0 | 0 | 0 | 0 | 0 | 0 | 0 | 0 | 0 | 0 | 0 | 0 | 0 | 0 | 0 | 0
DSR | 2023 | 0 | 0 | 0 | 0 | 0 | 0 | 0 | 0 | 0 | 0 | 0 | 0 | 0 | 0 | 0 | 0 | 0 | 0 | 0 | 0 | 0 | 0 | 0 | 0 | 0 | 0 | 0 | 0 | 0 | 0 | 0 | 0 | 0 | 0 | 0 | 0 | 0 | 0 | 0 | 0 | 0 | 0 | 0 | 0
DSR | 2024 | 0 | 0 | 0 | 0 | 0 | 0 | 0 | 0 | 0 | 0 | 0 | 0 | 0 | 0 | 0 | 0 | 0 | 0 | 0 | 0 | 0 | 0 | 0 | 0 | 0 | 0 | 0 | 0 | 0 | 0 | 0 | 0 | 0 | 0 | 0 | 0 | 0 | 0 | 0 | 0 | 0 | 0 | 0 | 0
DSR | 2025 | 0 | 0 | 0 | 0 | 0 | 0 | 0 | 0 | 0 | 0 | 0 | 0 | 0 | 0 | 0 | 0 | 0 | 0 | 0 | 0 | 0 | 0 | 0 | 0 | 0 | 0 | 0 | 0 | 0 | 0 | 0 | 0 | 0 | 0 | 0 | 0 | 0 | 0 | 0 | 0 | 0 | 0 | 0 | 0
DSR | 2026 | 0 | 0 | 0 | 0 | 0 | 0 | 0 | 0 | 0 | 0 | 0 | 0 | 0 | 0 | 0 | 0 | 0 | 0 | 0 | 0 | 0 | 0 | 0 | 0 | 0 | 0 | 0 | 0 | 0 | 0 | 0 | 0 | 0 | 0 | 0 | 0 | 0 | 0 | 0 | 0 | 0 | 0 | 0 | 0
DSR | 2027 | 0 | 0 | 0 | 0 | 0 | 0 | 0 | 0 | 0 | 0 | 0 | 0 | 0 | 0 | 0 | 0 | 0 | 0 | 0 | 0 | 0 | 0 | 0 | 0 | 0 | 0 | 0 | 0 | 0 | 0 | 0 | 0 | 0 | 0 | 0 | 0 | 0 | 0 | 0 | 0 | 0 | 0 | 0 | 0
DSR | 2028 | 0 | 0 | 0 | 0 | 0 | 0 | 0 | 0 | 0 | 0 | 0 | 0 | 0 | 0 | 0 | 0 | 0 | 0 | 0 | 0 | 0 | 0 | 0 | 0 | 0 | 0 | 0 | 0 | 0 | 0 | 0 | 0 | 0 | 0 | 0 | 0 | 0 | 0 | 0 | 0 | 0 | 0 | 0 | 0
DSR | 2029 | 0 | 0 | 0 | 0 | 0 | 0 | 0 | 0 | 0 | 0 | 0 | 0 | 0 | 0 | 0 | 0 | 0 | 0 | 0 | 0 | 0 | 0 | 0 | 0 | 0 | 0 | 0 | 0 | 0 | 0 | 0 | 0 | 0 | 0 | 0 | 0 | 0 | 0 | 0 | 0 | 0 | 0 | 0 | 0
DSR | 2030 | 0 | 0 | 0 | 0 | 0 | 0 | 0 | 0 | 0 | 0 | 0 | 0 | 0 | 0 | 0 | 0 | 0 | 0 | 0 | 0 | 0 | 0 | 0 | 0 | 0 | 0 | 0 | 0 | 0 | 0 | 0 | 0 | 0 | 0 | 0 | 0 | 0 | 0 | 0 | 0 | 0 | 0 | 0 | 0
DSR | 2031 | 0 | 0 | 0 | 0 | 0 | 0 | 0 | 0 | 0 | 0 | 0 | 0 | 0 | 0 | 0 | 0 | 0 | 0 | 0 | 0 | 0 | 0 | 0 | 0 | 0 | 0 | 0 | 0 | 0 | 0 | 0 | 0 | 0 | 0 | 0 | 0 | 0 | 0 | 0 | 0 | 0 | 0 | 0 | 0
DSR | 2032 | 0 | 0 | 0 | 0 | 0 | 0 | 0 | 0 | 0 | 0 | 0 | 0 | 0 | 0 | 0 | 0 | 0 | 0 | 0 | 0 | 0 | 0 | 0 | 0 | 0 | 0 | 0 | 0 | 0 | 0 | 0 | 0 | 0 | 0 | 0 | 0 | 0 | 0 | 0 | 0 | 0 | 0 | 0 | 0
DSR | 2033 | 0 | 0 | 0 | 0 | 0 | 0 | 0 | 0 | 0 | 0 | 0 | 0 | 0 | 0 | 0 | 0 | 0 | 0 | 0 | 0 | 0 | 0 | 0 | 0 | 0 | 0 | 0 | 0 | 0 | 0 | 0 | 0 | 0 | 0 | 0 | 0 | 0 | 0 | 0 | 0 | 0 | 0 | 0 | 0
DSR | 2034 | 0 | 0 | 0 | 0 | 0 | 0 | 0 | 0 | 0 | 0 | 0 | 0 | 0 | 0 | 0 | 0 | 0 | 0 | 0 | 0 | 0 | 0 | 0 | 0 | 0 | 0 | 0 | 0 | 0 | 0 | 0 | 0 | 0 | 0 | 0 | 0 | 0 | 0 | 0 | 0 | 0 | 0 | 0 | 0
DSR | 2035 | 0 | 0 | 0 | 0 | 0 | 0 | 0 | 0 | 0 | 0 | 0 | 0 | 0 | 0 | 0 | 0 | 0 | 0 | 0 | 0 | 0 | 0 | 0 | 0 | 0 | 0 | 0 | 0 | 0 | 0 | 0 | 0 | 0 | 0 | 0 | 0 | 0 | 0 | 0 | 0 | 0 | 0 | 0 | 0
DSR | 2036 | 0 | 0 | 0 | 0 | 0 | 0 | 0 | 0 | 0 | 0 | 0 | 0 | 0 | 0 | 0 | 0 | 0 | 0 | 0 | 0 | 0 | 0 | 0 | 0 | 0 | 0 | 0 | 0 | 0 | 0 | 0 | 0 | 0 | 0 | 0 | 0 | 0 | 0 | 0 | 0 | 0 | 0 | 0 | 0
DSR | 2037 | 0 | 0 | 0 | 0 | 0 | 0 | 0 | 0 | 0 | 0 | 0 | 0 | 0 | 0 | 0 | 0 | 0 | 0 | 0 | 0 | 0 | 0 | 0 | 0 | 0 | 0 | 0 | 0 | 0 | 0 | 0 | 0 | 0 | 0 | 0 | 0 | 0 | 0 | 0 | 0 | 0 | 0 | 0 | 0
DSR | 2038 | 0 | 0 | 0 | 0 | 0 | 0 | 0 | 0 | 0 | 0 | 0 | 0 | 0 | 0 | 0 | 0 | 0 | 0 | 0 | 0 | 0 | 0 | 0 | 0 | 0 | 0 | 0 | 0 | 0 | 0 | 0 | 0 | 0 | 0 | 0 | 0 | 0 | 0 | 0 | 0 | 0 | 0 | 0 | 0
DSR | 2039 | 0 | 0 | 0 | 0 | 0 | 0 | 0 | 0 | 0 | 0 | 0 | 0 | 0 | 0 | 0 | 0 | 0 | 0 | 0 | 0 | 0 | 0 | 0 | 0 | 0 | 0 | 0 | 0 | 0 | 0 | 0 | 0 | 0 | 0 | 0 | 0 | 0 | 0 | 0 | 0 | 0 | 0 | 0 | 0
DSR | 2040 | 0 | 0 | 0 | 0 | 0 | 0 | 0 | 0 | 0 | 0 | 0 | 0 | 0 | 0 | 0 | 0 | 0 | 0 | 0 | 0 | 0 | 0 | 0 | 0 | 0 | 0 | 0 | 0 | 0 | 0 | 0 | 0 | 0 | 0 | 0 | 0 | 0 | 0 | 0 | 0 | 0 | 0 | 0 | 0
DSR | 2041 | 0 | 0 | 0 | 0 | 0 | 0 | 0 | 0 | 0 | 0 | 0 | 0 | 0 | 0 | 0 | 0 | 0 | 0 | 0 | 0 | 0 | 0 | 0 | 0 | 0 | 0 | 0 | 0 | 0 | 0 | 0 | 0 | 0 | 0 | 0 | 0 | 0 | 0 | 0 | 0 | 0 | 0 | 0 | 0
DSR | 2042 | 0 | 0 | 0 | 0 | 0 | 0 | 0 | 0 | 0 | 0 | 0 | 0 | 0 | 0 | 0 | 0 | 0 | 0 | 0 | 0 | 0 | 0 | 0 | 0 | 0 | 0 | 0 | 0 | 0 | 0 | 0 | 0 | 0 | 0 | 0 | 0 | 0 | 0 | 0 | 0 | 0 | 0 | 0 | 0
DSR | 2043 | 0 | 0 | 0 | 0 | 0 | 0 | 0 | 0 | 0 | 0 | 0 | 0 | 0 | 0 | 0 | 0 | 0 | 0 | 0 | 0 | 0 | 0 | 0 | 0 | 0 | 0 | 0 | 0 | 0 | 0 | 0 | 0 | 0 | 0 | 0 | 0 | 0 | 0 | 0 | 0 | 0 | 0 | 0 | 0
DSR | 2044 | 0 | 0 | 0 | 0 | 0 | 0 | 0 | 0 | 0 | 0 | 0 | 0 | 0 | 0 | 0 | 0 | 0 | 0 | 0 | 0 | 0 | 0 | 0 | 0 | 0 | 0 | 0 | 0 | 0 | 0 | 0 | 0 | 0 | 0 | 0 | 0 | 0 | 0 | 0 | 0 | 0 | 0 | 0 | 0
DSR | 2045 | 0 | 0 | 0 | 0 | 0 | 0 | 0 | 0 | 0 | 0 | 0 | 0 | 0 | 0 | 0 | 0 | 0 | 0 | 0 | 0 | 0 | 0 | 0 | 0 | 0 | 0 | 0 | 0 | 0 | 0 | 0 | 0 | 0 | 0 | 0 | 0 | 0 | 0 | 0 | 0 | 0 | 0 | 0 | 0
DSR | 2046 | 0 | 0 | 0 | 0 | 0 | 0 | 0 | 0 | 0 | 0 | 0 | 0 | 0 | 0 | 0 | 0 | 0 | 0 | 0 | 0 | 0 | 0 | 0 | 0 | 0 | 0 | 0 | 0 | 0 | 0 | 0 | 0 | 0 | 0 | 0 | 0 | 0 | 0 | 0 | 0 | 0 | 0 | 0 | 0
DSR | 2047 | 0 | 0 | 0 | 0 | 0 | 0 | 0 | 0 | 0 | 0 | 0 | 0 | 0 | 0 | 0 | 0 | 0 | 0 | 0 | 0 | 0 | 0 | 0 | 0 | 0 | 0 | 0 | 0 | 0 | 0 | 0 | 0 | 0 | 0 | 0 | 0 | 0 | 0 | 0 | 0 | 0 | 0 | 0 | 0
DSR | 2048 | 0 | 0 | 0 | 0 | 0 | 0 | 0 | 0 | 0 | 0 | 0 | 0 | 0 | 0 | 0 | 0 | 0 | 0 | 0 | 0 | 0 | 0 | 0 | 0 | 0 | 0 | 0 | 0 | 0 | 0 | 0 | 0 | 0 | 0 | 0 | 0 | 0 | 0 | 0 | 0 | 0 | 0 | 0 | 0
DSR | 2049 | 0 | 0 | 0 | 0 | 0 | 0 | 0 | 0 | 0 | 0 | 0 | 0 | 0 | 0 | 0 | 0 | 0 | 0 | 0 | 0 | 0 | 0 | 0 | 0 | 0 | 0 | 0 | 0 | 0 | 0 | 0 | 0 | 0 | 0 | 0 | 0 | 0 | 0 | 0 | 0 | 0 | 0 | 0 | 0
DSR | 2050 | 0 | 0 | 0 | 0 | 0 | 0 | 0 | 0 | 0 | 0 | 0 | 0 | 0 | 0 | 0 | 0 | 0 | 0 | 0 | 0 | 0 | 0 | 0 | 0 | 0 | 0 | 0 | 0 | 0 | 0 | 0 | 0 | 0 | 0 | 0 | 0 | 0 | 0 | 0 | 0 | 0 | 0 | 0 | 0
Battery home | 2000 | 0.7 | 0 | 0 | 0 | 0.9 | 0 | 0 | 0.7 | 0 | 0 | 0 | 0 | 0 | 0 | 0 | 0 | 0 | 0 | 0 | 0 | 0.8 | 0 | 0 | 0 | 0 | 0 | 0 | 0.8 | 0 | 0 | 0 | 0 | 0 | 0 | 0 | 0 | 0 | 0 | 0 | 0 | 0 | 0 | 0 | 0
Battery home | 2001 | 0.7 | 0 | 0 | 0 | 0.9 | 0 | 0 | 0.7 | 0 | 0 | 0 | 0 | 0 | 0 | 0 | 0 | 0 | 0 | 0 | 0 | 0.8 | 0 | 0 | 0 | 0 | 0 | 0 | 0.8 | 0 | 0 | 0 | 0 | 0 | 0 | 0 | 0 | 0 | 0 | 0 | 0 | 0 | 0 | 0 | 0
Battery home | 2002 | 0.7 | 0 | 0 | 0 | 0.9 | 0 | 0 | 0.7 | 0 | 0 | 0 | 0 | 0 | 0 | 0 | 0 | 0 | 0 | 0 | 0 | 0.8 | 0 | 0 | 0 | 0 | 0 | 0 | 0.8 | 0 | 0 | 0 | 0 | 0 | 0 | 0 | 0 | 0 | 0 | 0 | 0 | 0 | 0 | 0 | 0
Battery home | 2003 | 0.7 | 0 | 0 | 0 | 0.9 | 0 | 0 | 0.7 | 0 | 0 | 0 | 0 | 0 | 0 | 0 | 0 | 0 | 0 | 0 | 0 | 0.8 | 0 | 0 | 0 | 0 | 0 | 0 | 0.8 | 0 | 0 | 0 | 0 | 0 | 0 | 0 | 0 | 0 | 0 | 0 | 0 | 0 | 0 | 0 | 0
Battery home | 2004 | 0.7 | 0 | 0 | 0 | 0.9 | 0 | 0 | 0.7 | 0 | 0 | 0 | 0 | 0 | 0 | 0 | 0 | 0 | 0 | 0 | 0 | 0.8 | 0 | 0 | 0 | 0 | 0 | 0 | 0.8 | 0 | 0 | 0 | 0 | 0 | 0 | 0 | 0 | 0 | 0 | 0 | 0 | 0 | 0 | 0 | 0
Battery home | 2005 | 0.7 | 0 | 0 | 0 | 0.9 | 0 | 0 | 0.7 | 0 | 0 | 0 | 0 | 0 | 0 | 0 | 0 | 0 | 0 | 0 | 0 | 0.8 | 0 | 0 | 0 | 0 | 0 | 0 | 0.8 | 0 | 0 | 0 | 0 | 0 | 0 | 0 | 0 | 0 | 0 | 0 | 0 | 0 | 0 | 0 | 0
Battery home | 2006 | 0.7 | 0 | 0 | 0 | 0.9 | 0 | 0 | 0.7 | 0 | 0 | 0 | 0 | 0 | 0 | 0 | 0 | 0 | 0 | 0 | 0 | 0.8 | 0 | 0 | 0 | 0 | 0 | 0 | 0.8 | 0 | 0 | 0 | 0 | 0 | 0 | 0 | 0 | 0 | 0 | 0 | 0 | 0 | 0 | 0 | 0
Battery home | 2007 | 0.7 | 0 | 0 | 0 | 0.9 | 0 | 0 | 0.7 | 0 | 0 | 0 | 0 | 0 | 0 | 0 | 0 | 0 | 0 | 0 | 0 | 0.8 | 0 | 0 | 0 | 0 | 0 | 0 | 0.8 | 0 | 0 | 0 | 0 | 0 | 0 | 0 | 0 | 0 | 0 | 0 | 0 | 0 | 0 | 0 | 0
Battery home | 2008 | 0.7 | 0 | 0 | 0 | 0.9 | 0 | 0 | 0.7 | 0 | 0 | 0 | 0 | 0 | 0 | 0 | 0 | 0 | 0 | 0 | 0 | 0.8 | 0 | 0 | 0 | 0 | 0 | 0 | 0.8 | 0 | 0 | 0 | 0 | 0 | 0 | 0 | 0 | 0 | 0 | 0 | 0 | 0 | 0 | 0 | 0
Battery home | 2009 | 0.7 | 0 | 0 | 0 | 0.9 | 0 | 0 | 0.7 | 0 | 0 | 0 | 0 | 0 | 0 | 0 | 0 | 0 | 0 | 0 | 0 | 0.8 | 0 | 0 | 0 | 0 | 0 | 0 | 0.8 | 0 | 0 | 0 | 0 | 0 | 0 | 0 | 0 | 0 | 0 | 0 | 0 | 0 | 0 | 0 | 0
Battery home | 2010 | 0.7 | 0 | 0 | 0 | 0.9 | 0 | 0 | 0.7 | 0 | 0 | 0 | 0 | 0 | 0 | 0 | 0 | 0 | 0 | 0 | 0 | 0.8 | 0 | 0 | 0 | 0 | 0 | 0 | 0.8 | 0 | 0 | 0 | 0 | 0 | 0 | 0 | 0 | 0 | 0 | 0 | 0 | 0 | 0 | 0 | 0
Battery home | 2011 | 0.7 | 0 | 0 | 0 | 0.9 | 0 | 0 | 0.7 | 0 | 0 | 0 | 0 | 0 | 0 | 0 | 0 | 0 | 0 | 0 | 0 | 0.8 | 0 | 0 | 0 | 0 | 0 | 0 | 0.8 | 0 | 0 | 0 | 0 | 0 | 0 | 0 | 0 | 0 | 0 | 0 | 0 | 0 | 0 | 0 | 0
Battery home | 2012 | 0.7 | 0 | 0 | 0 | 0.9 | 0 | 0 | 0.7 | 0 | 0 | 0 | 0 | 0 | 0 | 0 | 0 | 0 | 0 | 0 | 0 | 0.8 | 0 | 0 | 0 | 0 | 0 | 0 | 0.8 | 0 | 0 | 0 | 0 | 0 | 0 | 0 | 0 | 0 | 0 | 0 | 0 | 0 | 0 | 0 | 0
Battery home | 2013 | 0.7 | 0 | 0 | 0 | 0.9 | 0 | 0 | 0.7 | 0 | 0 | 0 | 0 | 0 | 0 | 0 | 0 | 0 | 0 | 0 | 0 | 0.8 | 0 | 0 | 0 | 0 | 0 | 0 | 0.8 | 0 | 0 | 0 | 0 | 0 | 0 | 0 | 0 | 0 | 0 | 0 | 0 | 0 | 0 | 0 | 0
Battery home | 2014 | 0.7 | 0 | 0 | 0 | 0.9 | 0 | 0 | 0.7 | 0 | 0 | 0 | 0 | 0 | 0 | 0 | 0 | 0 | 0 | 0 | 0 | 0.8 | 0 | 0 | 0 | 0 | 0 | 0 | 0.8 | 0 | 0 | 0 | 0 | 0 | 0 | 0 | 0 | 0 | 0 | 0 | 0 | 0 | 0 | 0 | 0
Battery home | 2015 | 0.7 | 0 | 0 | 0 | 0.9 | 0 | 0 | 0.7 | 0 | 0 | 0 | 0 | 0 | 0 | 0 | 0 | 0 | 0 | 0 | 0 | 0.8 | 0 | 0 | 0 | 0 | 0 | 0 | 0.8 | 0 | 0 | 0 | 0 | 0 | 0 | 0 | 0 | 0 | 0 | 0 | 0 | 0 | 0 | 0 | 0
Battery home | 2016 | 0.7 | 0 | 0 | 0 | 0.9 | 0 | 0 | 0.7 | 0 | 0 | 0 | 0 | 0 | 0 | 0 | 0 | 0 | 0 | 0 | 0 | 0.8 | 0 | 0 | 0 | 0 | 0 | 0 | 0.8 | 0 | 0 | 0 | 0 | 0 | 0 | 0 | 0 | 0 | 0 | 0 | 0 | 0 | 0 | 0 | 0
Battery home | 2017 | 0.7 | 0 | 0 | 0 | 0.9 | 0 | 0 | 0.7 | 0 | 0 | 0 | 0 | 0 | 0 | 0 | 0 | 0 | 0 | 0 | 0 | 0.8 | 0 | 0 | 0 | 0 | 0 | 0 | 0.8 | 0 | 0 | 0 | 0 | 0 | 0 | 0 | 0 | 0 | 0 | 0 | 0 | 0 | 0 | 0 | 0
Battery home | 2018 | 0.7 | 0 | 0 | 0 | 0.9 | 0 | 0 | 0.7 | 0 | 0 | 0 | 0 | 0 | 0 | 0 | 0 | 0 | 0 | 0 | 0 | 0.8 | 0 | 0 | 0 | 0 | 0 | 0 | 0.8 | 0 | 0 | 0 | 0 | 0 | 0 | 0 | 0 | 0 | 0 | 0 | 0 | 0 | 0 | 0 | 0
Battery home | 2019 | 0.7 | 0 | 0 | 0 | 0.9 | 0 | 0 | 0.7 | 0 | 0 | 0 | 0 | 0 | 0 | 0 | 0 | 0 | 0 | 0 | 0 | 0.8 | 0 | 0 | 0 | 0 | 0 | 0 | 0.8 | 0 | 0 | 0 | 0 | 0 | 0 | 0 | 0 | 0 | 0 | 0 | 0 | 0 | 0 | 0 | 0
Battery home | 2020 | 0.7 | 0 | 0 | 0 | 0.9 | 0 | 0 | 0.7 | 0 | 0 | 0 | 0 | 0 | 0 | 0 | 0 | 0 | 0 | 0 | 0 | 0.8 | 0 | 0 | 0 | 0 | 0 | 0 | 0.8 | 0 | 0 | 0 | 0 | 0 | 0 | 0 | 0 | 0 | 0 | 0 | 0 | 0 | 0 | 0 | 0
Battery home | 2021 | 0.7 | 0 | 0 | 0 | 0.9 | 0 | 0 | 0.7 | 0 | 0 | 0 | 0 | 0 | 0 | 0 | 0 | 0 | 0 | 0 | 0 | 0.8 | 0 | 0 | 0 | 0 | 0 | 0 | 0.8 | 0 | 0 | 0 | 0 | 0 | 0 | 0 | 0 | 0 | 0 | 0 | 0 | 0 | 0 | 0 | 0
Battery home | 2022 | 0.7 | 0 | 0 | 0 | 0.9 | 0 | 0 | 0.7 | 0 | 0 | 0 | 0 | 0 | 0 | 0 | 0 | 0 | 0 | 0 | 0 | 0.8 | 0 | 0 | 0 | 0 | 0 | 0 | 0.8 | 0 | 0 | 0 | 0 | 0 | 0 | 0 | 0 | 0 | 0 | 0 | 0 | 0 | 0 | 0 | 0
Battery home | 2023 | 0.7 | 0 | 0 | 0 | 0.9 | 0 | 0 | 0.7 | 0 | 0 | 0 | 0 | 0 | 0 | 0 | 0 | 0 | 0 | 0 | 0 | 0.8 | 0 | 0 | 0 | 0 | 0 | 0 | 0.8 | 0 | 0 | 0 | 0 | 0 | 0 | 0 | 0 | 0 | 0 | 0 | 0 | 0 | 0 | 0 | 0
Battery home | 2024 | 0.7 | 0 | 0 | 0 | 0.9 | 0 | 0 | 0.7 | 0 | 0 | 0 | 0 | 0 | 0 | 0 | 0 | 0 | 0 | 0 | 0 | 0.8 | 0 | 0 | 0 | 0 | 0 | 0 | 0.8 | 0 | 0 | 0 | 0 | 0 | 0 | 0 | 0 | 0 | 0 | 0 | 0 | 0 | 0 | 0 | 0
Battery home | 2025 | 0.7 | 0 | 0 | 0 | 0.9 | 0 | 0 | 0.7 | 0 | 0 | 0 | 0 | 0 | 0 | 0 | 0 | 0 | 0 | 0 | 0 | 0.8 | 0 | 0 | 0 | 0 | 0 | 0 | 0.8 | 0 | 0 | 0 | 0 | 0 | 0 | 0 | 0 | 0 | 0 | 0 | 0 | 0 | 0 | 0 | 0
Battery home | 2026 | 0.7 | 0 | 0 | 0 | 0.9 | 0 | 0 | 0.7 | 0 | 0 | 0 | 0 | 0 | 0 | 0 | 0 | 0 | 0 | 0 | 0 | 0.8 | 0 | 0 | 0 | 0 | 0 | 0 | 0.8 | 0 | 0 | 0 | 0 | 0 | 0 | 0 | 0 | 0 | 0 | 0 | 0 | 0 | 0 | 0 | 0
Battery home | 2027 | 0.7 | 0 | 0 | 0 | 0.9 | 0 | 0 | 0.7 | 0 | 0 | 0 | 0 | 0 | 0 | 0 | 0 | 0 | 0 | 0 | 0 | 0.8 | 0 | 0 | 0 | 0 | 0 | 0 | 0.8 | 0 | 0 | 0 | 0 | 0 | 0 | 0 | 0 | 0 | 0 | 0 | 0 | 0 | 0 | 0 | 0
Battery home | 2028 | 0.7 | 0 | 0 | 0 | 0.9 | 0 | 0 | 0.7 | 0 | 0 | 0 | 0 | 0 | 0 | 0 | 0 | 0 | 0 | 0 | 0 | 0.8 | 0 | 0 | 0 | 0 | 0 | 0 | 0.8 | 0 | 0 | 0 | 0 | 0 | 0 | 0 | 0 | 0 | 0 | 0 | 0 | 0 | 0 | 0 | 0
Battery home | 2029 | 0.7 | 0 | 0 | 0 | 0.9 | 0 | 0 | 0.7 | 0 | 0 | 0 | 0 | 0 | 0 | 0 | 0 | 0 | 0 | 0 | 0 | 0.8 | 0 | 0 | 0 | 0 | 0 | 0 | 0.8 | 0 | 0 | 0 | 0 | 0 | 0 | 0 | 0 | 0 | 0 | 0 | 0 | 0 | 0 | 0 | 0
Battery home | 2030 | 0.7 | 0 | 0 | 0 | 0.9 | 0 | 0 | 0.7 | 0 | 0 | 0 | 0 | 0 | 0 | 0 | 0 | 0 | 0 | 0 | 0 | 0.8 | 0 | 0 | 0 | 0 | 0 | 0 | 0.8 | 0 | 0 | 0 | 0 | 0 | 0 | 0 | 0 | 0 | 0 | 0 | 0 | 0 | 0 | 0 | 0
Battery home | 2031 | 0.7 | 0 | 0 | 0 | 0.9 | 0 | 0 | 0.7 | 0 | 0 | 0 | 0 | 0 | 0 | 0 | 0 | 0 | 0 | 0 | 0 | 0.8 | 0 | 0 | 0 | 0 | 0 | 0 | 0.8 | 0 | 0 | 0 | 0 | 0 | 0 | 0 | 0 | 0 | 0 | 0 | 0 | 0 | 0 | 0 | 0
Battery home | 2032 | 0.7 | 0 | 0 | 0 | 0.9 | 0 | 0 | 0.7 | 0 | 0 | 0 | 0 | 0 | 0 | 0 | 0 | 0 | 0 | 0 | 0 | 0.8 | 0 | 0 | 0 | 0 | 0 | 0 | 0.8 | 0 | 0 | 0 | 0 | 0 | 0 | 0 | 0 | 0 | 0 | 0 | 0 | 0 | 0 | 0 | 0
Battery home | 2033 | 0.7 | 0 | 0 | 0 | 0.9 | 0 | 0 | 0.7 | 0 | 0 | 0 | 0 | 0 | 0 | 0 | 0 | 0 | 0 | 0 | 0 | 0.8 | 0 | 0 | 0 | 0 | 0 | 0 | 0.8 | 0 | 0 | 0 | 0 | 0 | 0 | 0 | 0 | 0 | 0 | 0 | 0 | 0 | 0 | 0 | 0
Battery home | 2034 | 0.7 | 0 | 0 | 0 | 0.9 | 0 | 0 | 0.7 | 0 | 0 | 0 | 0 | 0 | 0 | 0 | 0 | 0 | 0 | 0 | 0 | 0.8 | 0 | 0 | 0 | 0 | 0 | 0 | 0.8 | 0 | 0 | 0 | 0 | 0 | 0 | 0 | 0 | 0 | 0 | 0 | 0 | 0 | 0 | 0 | 0
Battery home | 2035 | 0.7 | 0 | 0 | 0 | 0.9 | 0 | 0 | 0.7 | 0 | 0 | 0 | 0 | 0 | 0 | 0 | 0 | 0 | 0 | 0 | 0 | 0.8 | 0 | 0 | 0 | 0 | 0 | 0 | 0.8 | 0 | 0 | 0 | 0 | 0 | 0 | 0 | 0 | 0 | 0 | 0 | 0 | 0 | 0 | 0 | 0
Battery home | 2036 | 0.7 | 0 | 0 | 0 | 0.9 | 0 | 0 | 0.7 | 0 | 0 | 0 | 0 | 0 | 0 | 0 | 0 | 0 | 0 | 0 | 0 | 0.8 | 0 | 0 | 0 | 0 | 0 | 0 | 0.8 | 0 | 0 | 0 | 0 | 0 | 0 | 0 | 0 | 0 | 0 | 0 | 0 | 0 | 0 | 0 | 0
Battery home | 2037 | 0.7 | 0 | 0 | 0 | 0.9 | 0 | 0 | 0.7 | 0 | 0 | 0 | 0 | 0 | 0 | 0 | 0 | 0 | 0 | 0 | 0 | 0.8 | 0 | 0 | 0 | 0 | 0 | 0 | 0.8 | 0 | 0 | 0 | 0 | 0 | 0 | 0 | 0 | 0 | 0 | 0 | 0 | 0 | 0 | 0 | 0
Battery home | 2038 | 0.7 | 0 | 0 | 0 | 0.9 | 0 | 0 | 0.7 | 0 | 0 | 0 | 0 | 0 | 0 | 0 | 0 | 0 | 0 | 0 | 0 | 0.8 | 0 | 0 | 0 | 0 | 0 | 0 | 0.8 | 0 | 0 | 0 | 0 | 0 | 0 | 0 | 0 | 0 | 0 | 0 | 0 | 0 | 0 | 0 | 0
Battery home | 2039 | 0.7 | 0 | 0 | 0 | 0.9 | 0 | 0 | 0.7 | 0 | 0 | 0 | 0 | 0 | 0 | 0 | 0 | 0 | 0 | 0 | 0 | 0.8 | 0 | 0 | 0 | 0 | 0 | 0 | 0.8 | 0 | 0 | 0 | 0 | 0 | 0 | 0 | 0 | 0 | 0 | 0 | 0 | 0 | 0 | 0 | 0
Battery home | 2040 | 0.7 | 0 | 0 | 0 | 0.9 | 0 | 0 | 0.7 | 0 | 0 | 0 | 0 | 0 | 0 | 0 | 0 | 0 | 0 | 0 | 0 | 0.8 | 0 | 0 | 0 | 0 | 0 | 0 | 0.8 | 0 | 0 | 0 | 0 | 0 | 0 | 0 | 0 | 0 | 0 | 0 | 0 | 0 | 0 | 0 | 0
Battery home | 2041 | 0.7 | 0 | 0 | 0 | 0.9 | 0 | 0 | 0.7 | 0 | 0 | 0 | 0 | 0 | 0 | 0 | 0 | 0 | 0 | 0 | 0 | 0.8 | 0 | 0 | 0 | 0 | 0 | 0 | 0.8 | 0 | 0 | 0 | 0 | 0 | 0 | 0 | 0 | 0 | 0 | 0 | 0 | 0 | 0 | 0 | 0
Battery home | 2042 | 0.7 | 0 | 0 | 0 | 0.9 | 0 | 0 | 0.7 | 0 | 0 | 0 | 0 | 0 | 0 | 0 | 0 | 0 | 0 | 0 | 0 | 0.8 | 0 | 0 | 0 | 0 | 0 | 0 | 0.8 | 0 | 0 | 0 | 0 | 0 | 0 | 0 | 0 | 0 | 0 | 0 | 0 | 0 | 0 | 0 | 0
Battery home | 2043 | 0.7 | 0 | 0 | 0 | 0.9 | 0 | 0 | 0.7 | 0 | 0 | 0 | 0 | 0 | 0 | 0 | 0 | 0 | 0 | 0 | 0 | 0.8 | 0 | 0 | 0 | 0 | 0 | 0 | 0.8 | 0 | 0 | 0 | 0 | 0 | 0 | 0 | 0 | 0 | 0 | 0 | 0 | 0 | 0 | 0 | 0
Battery home | 2044 | 0.7 | 0 | 0 | 0 | 0.9 | 0 | 0 | 0.7 | 0 | 0 | 0 | 0 | 0 | 0 | 0 | 0 | 0 | 0 | 0 | 0 | 0.8 | 0 | 0 | 0 | 0 | 0 | 0 | 0.8 | 0 | 0 | 0 | 0 | 0 | 0 | 0 | 0 | 0 | 0 | 0 | 0 | 0 | 0 | 0 | 0
Battery home | 2045 | 0.7 | 0 | 0 | 0 | 0.9 | 0 | 0 | 0.7 | 0 | 0 | 0 | 0 | 0 | 0 | 0 | 0 | 0 | 0 | 0 | 0 | 0.8 | 0 | 0 | 0 | 0 | 0 | 0 | 0.8 | 0 | 0 | 0 | 0 | 0 | 0 | 0 | 0 | 0 | 0 | 0 | 0 | 0 | 0 | 0 | 0
Battery home | 2046 | 0.7 | 0 | 0 | 0 | 0.9 | 0 | 0 | 0.7 | 0 | 0 | 0 | 0 | 0 | 0 | 0 | 0 | 0 | 0 | 0 | 0 | 0.8 | 0 | 0 | 0 | 0 | 0 | 0 | 0.8 | 0 | 0 | 0 | 0 | 0 | 0 | 0 | 0 | 0 | 0 | 0 | 0 | 0 | 0 | 0 | 0
Battery home | 2047 | 0.7 | 0 | 0 | 0 | 0.9 | 0 | 0 | 0.7 | 0 | 0 | 0 | 0 | 0 | 0 | 0 | 0 | 0 | 0 | 0 | 0 | 0.8 | 0 | 0 | 0 | 0 | 0 | 0 | 0.8 | 0 | 0 | 0 | 0 | 0 | 0 | 0 | 0 | 0 | 0 | 0 | 0 | 0 | 0 | 0 | 0
Battery home | 2048 | 0.7 | 0 | 0 | 0 | 0.9 | 0 | 0 | 0.7 | 0 | 0 | 0 | 0 | 0 | 0 | 0 | 0 | 0 | 0 | 0 | 0 | 0.8 | 0 | 0 | 0 | 0 | 0 | 0 | 0.8 | 0 | 0 | 0 | 0 | 0 | 0 | 0 | 0 | 0 | 0 | 0 | 0 | 0 | 0 | 0 | 0
Battery home | 2049 | 0.7 | 0 | 0 | 0 | 0.9 | 0 | 0 | 0.7 | 0 | 0 | 0 | 0 | 0 | 0 | 0 | 0 | 0 | 0 | 0 | 0 | 0.8 | 0 | 0 | 0 | 0 | 0 | 0 | 0.8 | 0 | 0 | 0 | 0 | 0 | 0 | 0 | 0 | 0 | 0 | 0 | 0 | 0 | 0 | 0 | 0
Battery home | 2050 | 0.7 | 0 | 0 | 0 | 0.9 | 0 | 0 | 0.7 | 0 | 0 | 0 | 0 | 0 | 0 | 0 | 0 | 0 | 0 | 0 | 0 | 0.8 | 0 | 0 | 0 | 0 | 0 | 0 | 0.8 | 0 | 0 | 0 | 0 | 0 | 0 | 0 | 0 | 0 | 0 | 0 | 0 | 0 | 0 | 0 | 0
Vehicle-to-grid | 2000 | 0.7 | 0 | 0 | 0 | 0.9 | 0 | 0 | 0.7 | 0 | 0 | 0 | 0 | 0 | 0 | 0 | 0 | 0 | 0 | 0 | 0 | 0.8 | 0 | 0 | 0 | 0 | 0 | 0 | 0.8 | 0 | 0 | 0 | 0 | 0 | 0 | 0 | 0 | 0 | 0 | 0 | 0 | 0 | 0 | 0 | 0
Vehicle-to-grid | 2001 | 0.7 | 0 | 0 | 0 | 0.9 | 0 | 0 | 0.7 | 0 | 0 | 0 | 0 | 0 | 0 | 0 | 0 | 0 | 0 | 0 | 0 | 0.8 | 0 | 0 | 0 | 0 | 0 | 0 | 0.8 | 0 | 0 | 0 | 0 | 0 | 0 | 0 | 0 | 0 | 0 | 0 | 0 | 0 | 0 | 0 | 0
Vehicle-to-grid | 2002 | 0.7 | 0 | 0 | 0 | 0.9 | 0 | 0 | 0.7 | 0 | 0 | 0 | 0 | 0 | 0 | 0 | 0 | 0 | 0 | 0 | 0 | 0.8 | 0 | 0 | 0 | 0 | 0 | 0 | 0.8 | 0 | 0 | 0 | 0 | 0 | 0 | 0 | 0 | 0 | 0 | 0 | 0 | 0 | 0 | 0 | 0
Vehicle-to-grid | 2003 | 0.7 | 0 | 0 | 0 | 0.9 | 0 | 0 | 0.7 | 0 | 0 | 0 | 0 | 0 | 0 | 0 | 0 | 0 | 0 | 0 | 0 | 0.8 | 0 | 0 | 0 | 0 | 0 | 0 | 0.8 | 0 | 0 | 0 | 0 | 0 | 0 | 0 | 0 | 0 | 0 | 0 | 0 | 0 | 0 | 0 | 0
Vehicle-to-grid | 2004 | 0.7 | 0 | 0 | 0 | 0.9 | 0 | 0 | 0.7 | 0 | 0 | 0 | 0 | 0 | 0 | 0 | 0 | 0 | 0 | 0 | 0 | 0.8 | 0 | 0 | 0 | 0 | 0 | 0 | 0.8 | 0 | 0 | 0 | 0 | 0 | 0 | 0 | 0 | 0 | 0 | 0 | 0 | 0 | 0 | 0 | 0
Vehicle-to-grid | 2005 | 0.7 | 0 | 0 | 0 | 0.9 | 0 | 0 | 0.7 | 0 | 0 | 0 | 0 | 0 | 0 | 0 | 0 | 0 | 0 | 0 | 0 | 0.8 | 0 | 0 | 0 | 0 | 0 | 0 | 0.8 | 0 | 0 | 0 | 0 | 0 | 0 | 0 | 0 | 0 | 0 | 0 | 0 | 0 | 0 | 0 | 0
Vehicle-to-grid | 2006 | 0.7 | 0 | 0 | 0 | 0.9 | 0 | 0 | 0.7 | 0 | 0 | 0 | 0 | 0 | 0 | 0 | 0 | 0 | 0 | 0 | 0 | 0.8 | 0 | 0 | 0 | 0 | 0 | 0 | 0.8 | 0 | 0 | 0 | 0 | 0 | 0 | 0 | 0 | 0 | 0 | 0 | 0 | 0 | 0 | 0 | 0
Vehicle-to-grid | 2007 | 0.7 | 0 | 0 | 0 | 0.9 | 0 | 0 | 0.7 | 0 | 0 | 0 | 0 | 0 | 0 | 0 | 0 | 0 | 0 | 0 | 0 | 0.8 | 0 | 0 | 0 | 0 | 0 | 0 | 0.8 | 0 | 0 | 0 | 0 | 0 | 0 | 0 | 0 | 0 | 0 | 0 | 0 | 0 | 0 | 0 | 0
Vehicle-to-grid | 2008 | 0.7 | 0 | 0 | 0 | 0.9 | 0 | 0 | 0.7 | 0 | 0 | 0 | 0 | 0 | 0 | 0 | 0 | 0 | 0 | 0 | 0 | 0.8 | 0 | 0 | 0 | 0 | 0 | 0 | 0.8 | 0 | 0 | 0 | 0 | 0 | 0 | 0 | 0 | 0 | 0 | 0 | 0 | 0 | 0 | 0 | 0
Vehicle-to-grid | 2009 | 0.7 | 0 | 0 | 0 | 0.9 | 0 | 0 | 0.7 | 0 | 0 | 0 | 0 | 0 | 0 | 0 | 0 | 0 | 0 | 0 | 0 | 0.8 | 0 | 0 | 0 | 0 | 0 | 0 | 0.8 | 0 | 0 | 0 | 0 | 0 | 0 | 0 | 0 | 0 | 0 | 0 | 0 | 0 | 0 | 0 | 0
Vehicle-to-grid | 2010 | 0.7 | 0 | 0 | 0 | 0.9 | 0 | 0 | 0.7 | 0 | 0 | 0 | 0 | 0 | 0 | 0 | 0 | 0 | 0 | 0 | 0 | 0.8 | 0 | 0 | 0 | 0 | 0 | 0 | 0.8 | 0 | 0 | 0 | 0 | 0 | 0 | 0 | 0 | 0 | 0 | 0 | 0 | 0 | 0 | 0 | 0
Vehicle-to-grid | 2011 | 0.7 | 0 | 0 | 0 | 0.9 | 0 | 0 | 0.7 | 0 | 0 | 0 | 0 | 0 | 0 | 0 | 0 | 0 | 0 | 0 | 0 | 0.8 | 0 | 0 | 0 | 0 | 0 | 0 | 0.8 | 0 | 0 | 0 | 0 | 0 | 0 | 0 | 0 | 0 | 0 | 0 | 0 | 0 | 0 | 0 | 0
Vehicle-to-grid | 2012 | 0.7 | 0 | 0 | 0 | 0.9 | 0 | 0 | 0.7 | 0 | 0 | 0 | 0 | 0 | 0 | 0 | 0 | 0 | 0 | 0 | 0 | 0.8 | 0 | 0 | 0 | 0 | 0 | 0 | 0.8 | 0 | 0 | 0 | 0 | 0 | 0 | 0 | 0 | 0 | 0 | 0 | 0 | 0 | 0 | 0 | 0
Vehicle-to-grid | 2013 | 0.7 | 0 | 0 | 0 | 0.9 | 0 | 0 | 0.7 | 0 | 0 | 0 | 0 | 0 | 0 | 0 | 0 | 0 | 0 | 0 | 0 | 0.8 | 0 | 0 | 0 | 0 | 0 | 0 | 0.8 | 0 | 0 | 0 | 0 | 0 | 0 | 0 | 0 | 0 | 0 | 0 | 0 | 0 | 0 | 0 | 0
Vehicle-to-grid | 2014 | 0.7 | 0 | 0 | 0 | 0.9 | 0 | 0 | 0.7 | 0 | 0 | 0 | 0 | 0 | 0 | 0 | 0 | 0 | 0 | 0 | 0 | 0.8 | 0 | 0 | 0 | 0 | 0 | 0 | 0.8 | 0 | 0 | 0 | 0 | 0 | 0 | 0 | 0 | 0 | 0 | 0 | 0 | 0 | 0 | 0 | 0
Vehicle-to-grid | 2015 | 0.7 | 0 | 0 | 0 | 0.9 | 0 | 0 | 0.7 | 0 | 0 | 0 | 0 | 0 | 0 | 0 | 0 | 0 | 0 | 0 | 0 | 0.8 | 0 | 0 | 0 | 0 | 0 | 0 | 0.8 | 0 | 0 | 0 | 0 | 0 | 0 | 0 | 0 | 0 | 0 | 0 | 0 | 0 | 0 | 0 | 0
Vehicle-to-grid | 2016 | 0.7 | 0 | 0 | 0 | 0.9 | 0 | 0 | 0.7 | 0 | 0 | 0 | 0 | 0 | 0 | 0 | 0 | 0 | 0 | 0 | 0 | 0.8 | 0 | 0 | 0 | 0 | 0 | 0 | 0.8 | 0 | 0 | 0 | 0 | 0 | 0 | 0 | 0 | 0 | 0 | 0 | 0 | 0 | 0 | 0 | 0
Vehicle-to-grid | 2017 | 0.7 | 0 | 0 | 0 | 0.9 | 0 | 0 | 0.7 | 0 | 0 | 0 | 0 | 0 | 0 | 0 | 0 | 0 | 0 | 0 | 0 | 0.8 | 0 | 0 | 0 | 0 | 0 | 0 | 0.8 | 0 | 0 | 0 | 0 | 0 | 0 | 0 | 0 | 0 | 0 | 0 | 0 | 0 | 0 | 0 | 0
Vehicle-to-grid | 2018 | 0.7 | 0 | 0 | 0 | 0.9 | 0 | 0 | 0.7 | 0 | 0 | 0 | 0 | 0 | 0 | 0 | 0 | 0 | 0 | 0 | 0 | 0.8 | 0 | 0 | 0 | 0 | 0 | 0 | 0.8 | 0 | 0 | 0 | 0 | 0 | 0 | 0 | 0 | 0 | 0 | 0 | 0 | 0 | 0 | 0 | 0
Vehicle-to-grid | 2019 | 0.7 | 0 | 0 | 0 | 0.9 | 0 | 0 | 0.7 | 0 | 0 | 0 | 0 | 0 | 0 | 0 | 0 | 0 | 0 | 0 | 0 | 0.8 | 0 | 0 | 0 | 0 | 0 | 0 | 0.8 | 0 | 0 | 0 | 0 | 0 | 0 | 0 | 0 | 0 | 0 | 0 | 0 | 0 | 0 | 0 | 0
Vehicle-to-grid | 2020 | 0.7 | 0 | 0 | 0 | 0.9 | 0 | 0 | 0.7 | 0 | 0 | 0 | 0 | 0 | 0 | 0 | 0 | 0 | 0 | 0 | 0 | 0.8 | 0 | 0 | 0 | 0 | 0 | 0 | 0.8 | 0 | 0 | 0 | 0 | 0 | 0 | 0 | 0 | 0 | 0 | 0 | 0 | 0 | 0 | 0 | 0
Vehicle-to-grid | 2021 | 0.7 | 0 | 0 | 0 | 0.9 | 0 | 0 | 0.7 | 0 | 0 | 0 | 0 | 0 | 0 | 0 | 0 | 0 | 0 | 0 | 0 | 0.8 | 0 | 0 | 0 | 0 | 0 | 0 | 0.8 | 0 | 0 | 0 | 0 | 0 | 0 | 0 | 0 | 0 | 0 | 0 | 0 | 0 | 0 | 0 | 0
Vehicle-to-grid | 2022 | 0.7 | 0 | 0 | 0 | 0.9 | 0 | 0 | 0.7 | 0 | 0 | 0 | 0 | 0 | 0 | 0 | 0 | 0 | 0 | 0 | 0 | 0.8 | 0 | 0 | 0 | 0 | 0 | 0 | 0.8 | 0 | 0 | 0 | 0 | 0 | 0 | 0 | 0 | 0 | 0 | 0 | 0 | 0 | 0 | 0 | 0
Vehicle-to-grid | 2023 | 0.7 | 0 | 0 | 0 | 0.9 | 0 | 0 | 0.7 | 0 | 0 | 0 | 0 | 0 | 0 | 0 | 0 | 0 | 0 | 0 | 0 | 0.8 | 0 | 0 | 0 | 0 | 0 | 0 | 0.8 | 0 | 0 | 0 | 0 | 0 | 0 | 0 | 0 | 0 | 0 | 0 | 0 | 0 | 0 | 0 | 0
Vehicle-to-grid | 2024 | 0.7 | 0 | 0 | 0 | 0.9 | 0 | 0 | 0.7 | 0 | 0 | 0 | 0 | 0 | 0 | 0 | 0 | 0 | 0 | 0 | 0 | 0.8 | 0 | 0 | 0 | 0 | 0 | 0 | 0.8 | 0 | 0 | 0 | 0 | 0 | 0 | 0 | 0 | 0 | 0 | 0 | 0 | 0 | 0 | 0 | 0
Vehicle-to-grid | 2025 | 0.7 | 0 | 0 | 0 | 0.9 | 0 | 0 | 0.7 | 0 | 0 | 0 | 0 | 0 | 0 | 0 | 0 | 0 | 0 | 0 | 0 | 0.8 | 0 | 0 | 0 | 0 | 0 | 0 | 0.8 | 0 | 0 | 0 | 0 | 0 | 0 | 0 | 0 | 0 | 0 | 0 | 0 | 0 | 0 | 0 | 0
Vehicle-to-grid | 2026 | 0.7 | 0 | 0 | 0 | 0.9 | 0 | 0 | 0.7 | 0 | 0 | 0 | 0 | 0 | 0 | 0 | 0 | 0 | 0 | 0 | 0 | 0.8 | 0 | 0 | 0 | 0 | 0 | 0 | 0.8 | 0 | 0 | 0 | 0 | 0 | 0 | 0 | 0 | 0 | 0 | 0 | 0 | 0 | 0 | 0 | 0
Vehicle-to-grid | 2027 | 0.7 | 0 | 0 | 0 | 0.9 | 0 | 0 | 0.7 | 0 | 0 | 0 | 0 | 0 | 0 | 0 | 0 | 0 | 0 | 0 | 0 | 0.8 | 0 | 0 | 0 | 0 | 0 | 0 | 0.8 | 0 | 0 | 0 | 0 | 0 | 0 | 0 | 0 | 0 | 0 | 0 | 0 | 0 | 0 | 0 | 0
Vehicle-to-grid | 2028 | 0.7 | 0 | 0 | 0 | 0.9 | 0 | 0 | 0.7 | 0 | 0 | 0 | 0 | 0 | 0 | 0 | 0 | 0 | 0 | 0 | 0 | 0.8 | 0 | 0 | 0 | 0 | 0 | 0 | 0.8 | 0 | 0 | 0 | 0 | 0 | 0 | 0 | 0 | 0 | 0 | 0 | 0 | 0 | 0 | 0 | 0
Vehicle-to-grid | 2029 | 0.7 | 0 | 0 | 0 | 0.9 | 0 | 0 | 0.7 | 0 | 0 | 0 | 0 | 0 | 0 | 0 | 0 | 0 | 0 | 0 | 0 | 0.8 | 0 | 0 | 0 | 0 | 0 | 0 | 0.8 | 0 | 0 | 0 | 0 | 0 | 0 | 0 | 0 | 0 | 0 | 0 | 0 | 0 | 0 | 0 | 0
Vehicle-to-grid | 2030 | 0.7 | 0 | 0 | 0 | 0.9 | 0 | 0 | 0.7 | 0 | 0 | 0 | 0 | 0 | 0 | 0 | 0 | 0 | 0 | 0 | 0 | 0.8 | 0 | 0 | 0 | 0 | 0 | 0 | 0.8 | 0 | 0 | 0 | 0 | 0 | 0 | 0 | 0 | 0 | 0 | 0 | 0 | 0 | 0 | 0 | 0
Vehicle-to-grid | 2031 | 0.7 | 0 | 0 | 0 | 0.9 | 0 | 0 | 0.7 | 0 | 0 | 0 | 0 | 0 | 0 | 0 | 0 | 0 | 0 | 0 | 0 | 0.8 | 0 | 0 | 0 | 0 | 0 | 0 | 0.8 | 0 | 0 | 0 | 0 | 0 | 0 | 0 | 0 | 0 | 0 | 0 | 0 | 0 | 0 | 0 | 0
Vehicle-to-grid | 2032 | 0.7 | 0 | 0 | 0 | 0.9 | 0 | 0 | 0.7 | 0 | 0 | 0 | 0 | 0 | 0 | 0 | 0 | 0 | 0 | 0 | 0 | 0.8 | 0 | 0 | 0 | 0 | 0 | 0 | 0.8 | 0 | 0 | 0 | 0 | 0 | 0 | 0 | 0 | 0 | 0 | 0 | 0 | 0 | 0 | 0 | 0
Vehicle-to-grid | 2033 | 0.7 | 0 | 0 | 0 | 0.9 | 0 | 0 | 0.7 | 0 | 0 | 0 | 0 | 0 | 0 | 0 | 0 | 0 | 0 | 0 | 0 | 0.8 | 0 | 0 | 0 | 0 | 0 | 0 | 0.8 | 0 | 0 | 0 | 0 | 0 | 0 | 0 | 0 | 0 | 0 | 0 | 0 | 0 | 0 | 0 | 0
Vehicle-to-grid | 2034 | 0.7 | 0 | 0 | 0 | 0.9 | 0 | 0 | 0.7 | 0 | 0 | 0 | 0 | 0 | 0 | 0 | 0 | 0 | 0 | 0 | 0 | 0.8 | 0 | 0 | 0 | 0 | 0 | 0 | 0.8 | 0 | 0 | 0 | 0 | 0 | 0 | 0 | 0 | 0 | 0 | 0 | 0 | 0 | 0 | 0 | 0
Vehicle-to-grid | 2035 | 0.7 | 0 | 0 | 0 | 0.9 | 0 | 0 | 0.7 | 0 | 0 | 0 | 0 | 0 | 0 | 0 | 0 | 0 | 0 | 0 | 0 | 0.8 | 0 | 0 | 0 | 0 | 0 | 0 | 0.8 | 0 | 0 | 0 | 0 | 0 | 0 | 0 | 0 | 0 | 0 | 0 | 0 | 0 | 0 | 0 | 0
Vehicle-to-grid | 2036 | 0.7 | 0 | 0 | 0 | 0.9 | 0 | 0 | 0.7 | 0 | 0 | 0 | 0 | 0 | 0 | 0 | 0 | 0 | 0 | 0 | 0 | 0.8 | 0 | 0 | 0 | 0 | 0 | 0 | 0.8 | 0 | 0 | 0 | 0 | 0 | 0 | 0 | 0 | 0 | 0 | 0 | 0 | 0 | 0 | 0 | 0
Vehicle-to-grid | 2037 | 0.7 | 0 | 0 | 0 | 0.9 | 0 | 0 | 0.7 | 0 | 0 | 0 | 0 | 0 | 0 | 0 | 0 | 0 | 0 | 0 | 0 | 0.8 | 0 | 0 | 0 | 0 | 0 | 0 | 0.8 | 0 | 0 | 0 | 0 | 0 | 0 | 0 | 0 | 0 | 0 | 0 | 0 | 0 | 0 | 0 | 0
Vehicle-to-grid | 2038 | 0.7 | 0 | 0 | 0 | 0.9 | 0 | 0 | 0.7 | 0 | 0 | 0 | 0 | 0 | 0 | 0 | 0 | 0 | 0 | 0 | 0 | 0.8 | 0 | 0 | 0 | 0 | 0 | 0 | 0.8 | 0 | 0 | 0 | 0 | 0 | 0 | 0 | 0 | 0 | 0 | 0 | 0 | 0 | 0 | 0 | 0
Vehicle-to-grid | 2039 | 0.7 | 0 | 0 | 0 | 0.9 | 0 | 0 | 0.7 | 0 | 0 | 0 | 0 | 0 | 0 | 0 | 0 | 0 | 0 | 0 | 0 | 0.8 | 0 | 0 | 0 | 0 | 0 | 0 | 0.8 | 0 | 0 | 0 | 0 | 0 | 0 | 0 | 0 | 0 | 0 | 0 | 0 | 0 | 0 | 0 | 0
Vehicle-to-grid | 2040 | 0.7 | 0 | 0 | 0 | 0.9 | 0 | 0 | 0.7 | 0 | 0 | 0 | 0 | 0 | 0 | 0 | 0 | 0 | 0 | 0 | 0 | 0.8 | 0 | 0 | 0 | 0 | 0 | 0 | 0.8 | 0 | 0 | 0 | 0 | 0 | 0 | 0 | 0 | 0 | 0 | 0 | 0 | 0 | 0 | 0 | 0
Vehicle-to-grid | 2041 | 0.7 | 0 | 0 | 0 | 0.9 | 0 | 0 | 0.7 | 0 | 0 | 0 | 0 | 0 | 0 | 0 | 0 | 0 | 0 | 0 | 0 | 0.8 | 0 | 0 | 0 | 0 | 0 | 0 | 0.8 | 0 | 0 | 0 | 0 | 0 | 0 | 0 | 0 | 0 | 0 | 0 | 0 | 0 | 0 | 0 | 0
Vehicle-to-grid | 2042 | 0.7 | 0 | 0 | 0 | 0.9 | 0 | 0 | 0.7 | 0 | 0 | 0 | 0 | 0 | 0 | 0 | 0 | 0 | 0 | 0 | 0 | 0.8 | 0 | 0 | 0 | 0 | 0 | 0 | 0.8 | 0 | 0 | 0 | 0 | 0 | 0 | 0 | 0 | 0 | 0 | 0 | 0 | 0 | 0 | 0 | 0
Vehicle-to-grid | 2043 | 0.7 | 0 | 0 | 0 | 0.9 | 0 | 0 | 0.7 | 0 | 0 | 0 | 0 | 0 | 0 | 0 | 0 | 0 | 0 | 0 | 0 | 0.8 | 0 | 0 | 0 | 0 | 0 | 0 | 0.8 | 0 | 0 | 0 | 0 | 0 | 0 | 0 | 0 | 0 | 0 | 0 | 0 | 0 | 0 | 0 | 0
Vehicle-to-grid | 2044 | 0.7 | 0 | 0 | 0 | 0.9 | 0 | 0 | 0.7 | 0 | 0 | 0 | 0 | 0 | 0 | 0 | 0 | 0 | 0 | 0 | 0 | 0.8 | 0 | 0 | 0 | 0 | 0 | 0 | 0.8 | 0 | 0 | 0 | 0 | 0 | 0 | 0 | 0 | 0 | 0 | 0 | 0 | 0 | 0 | 0 | 0
Vehicle-to-grid | 2045 | 0.7 | 0 | 0 | 0 | 0.9 | 0 | 0 | 0.7 | 0 | 0 | 0 | 0 | 0 | 0 | 0 | 0 | 0 | 0 | 0 | 0 | 0.8 | 0 | 0 | 0 | 0 | 0 | 0 | 0.8 | 0 | 0 | 0 | 0 | 0 | 0 | 0 | 0 | 0 | 0 | 0 | 0 | 0 | 0 | 0 | 0
Vehicle-to-grid | 2046 | 0.7 | 0 | 0 | 0 | 0.9 | 0 | 0 | 0.7 | 0 | 0 | 0 | 0 | 0 | 0 | 0 | 0 | 0 | 0 | 0 | 0 | 0.8 | 0 | 0 | 0 | 0 | 0 | 0 | 0.8 | 0 | 0 | 0 | 0 | 0 | 0 | 0 | 0 | 0 | 0 | 0 | 0 | 0 | 0 | 0 | 0
Vehicle-to-grid | 2047 | 0.7 | 0 | 0 | 0 | 0.9 | 0 | 0 | 0.7 | 0 | 0 | 0 | 0 | 0 | 0 | 0 | 0 | 0 | 0 | 0 | 0 | 0.8 | 0 | 0 | 0 | 0 | 0 | 0 | 0.8 | 0 | 0 | 0 | 0 | 0 | 0 | 0 | 0 | 0 | 0 | 0 | 0 | 0 | 0 | 0 | 0
Vehicle-to-grid | 2048 | 0.7 | 0 | 0 | 0 | 0.9 | 0 | 0 | 0.7 | 0 | 0 | 0 | 0 | 0 | 0 | 0 | 0 | 0 | 0 | 0 | 0 | 0.8 | 0 | 0 | 0 | 0 | 0 | 0 | 0.8 | 0 | 0 | 0 | 0 | 0 | 0 | 0 | 0 | 0 | 0 | 0 | 0 | 0 | 0 | 0 | 0
Vehicle-to-grid | 2049 | 0.7 | 0 | 0 | 0 | 0.9 | 0 | 0 | 0.7 | 0 | 0 | 0 | 0 | 0 | 0 | 0 | 0 | 0 | 0 | 0 | 0 | 0.8 | 0 | 0 | 0 | 0 | 0 | 0 | 0.8 | 0 | 0 | 0 | 0 | 0 | 0 | 0 | 0 | 0 | 0 | 0 | 0 | 0 | 0 | 0 | 0
Vehicle-to-grid | 2050 | 0.7 | 0 | 0 | 0 | 0.9 | 0 | 0 | 0.7 | 0 | 0 | 0 | 0 | 0 | 0 | 0 | 0 | 0 | 0 | 0 | 0 | 0.8 | 0 | 0 | 0 | 0 | 0 | 0 | 0.8 | 0 | 0 | 0 | 0 | 0 | 0 | 0 | 0 | 0 | 0 | 0 | 0 | 0 | 0 | 0 | 0
Electricity Grid | 2000 | 0 | 0 | 0 | 0 | 0 | 0 | 0 | 0.8 | 0 | 0 | 0 | 0 | 0 | 0.8 | 0 | 0 | 0 | 0 | 0 | 0 | 0 | 0 | 0 | 0 | 0 | 0 | 0 | 0 | 0 | 0 | 0 | 0 | 0 | 0 | 0 | 0 | 0 | 0 | 0 | 0 | 0 | 0 | 0 | 0
Electricity Grid | 2001 | 0 | 0 | 0 | 0 | 0 | 0 | 0 | 0.8 | 0 | 0 | 0 | 0 | 0 | 0.8 | 0 | 0 | 0 | 0 | 0 | 0 | 0 | 0 | 0 | 0 | 0 | 0 | 0 | 0 | 0 | 0 | 0 | 0 | 0 | 0 | 0 | 0 | 0 | 0 | 0 | 0 | 0 | 0 | 0 | 0
Electricity Grid | 2002 | 0 | 0 | 0 | 0 | 0 | 0 | 0 | 0.8 | 0 | 0 | 0 | 0 | 0 | 0.8 | 0 | 0 | 0 | 0 | 0 | 0 | 0 | 0 | 0 | 0 | 0 | 0 | 0 | 0 | 0 | 0 | 0 | 0 | 0 | 0 | 0 | 0 | 0 | 0 | 0 | 0 | 0 | 0 | 0 | 0
Electricity Grid | 2003 | 0 | 0 | 0 | 0 | 0 | 0 | 0 | 0.8 | 0 | 0 | 0 | 0 | 0 | 0.8 | 0 | 0 | 0 | 0 | 0 | 0 | 0 | 0 | 0 | 0 | 0 | 0 | 0 | 0 | 0 | 0 | 0 | 0 | 0 | 0 | 0 | 0 | 0 | 0 | 0 | 0 | 0 | 0 | 0 | 0
Electricity Grid | 2004 | 0 | 0 | 0 | 0 | 0 | 0 | 0 | 0.8 | 0 | 0 | 0 | 0 | 0 | 0.8 | 0 | 0 | 0 | 0 | 0 | 0 | 0 | 0 | 0 | 0 | 0 | 0 | 0 | 0 | 0 | 0 | 0 | 0 | 0 | 0 | 0 | 0 | 0 | 0 | 0 | 0 | 0 | 0 | 0 | 0
Electricity Grid | 2005 | 0 | 0 | 0 | 0 | 0 | 0 | 0 | 0.8 | 0 | 0 | 0 | 0 | 0 | 0.8 | 0 | 0 | 0 | 0 | 0 | 0 | 0 | 0 | 0 | 0 | 0 | 0 | 0 | 0 | 0 | 0 | 0 | 0 | 0 | 0 | 0 | 0 | 0 | 0 | 0 | 0 | 0 | 0 | 0 | 0
Electricity Grid | 2006 | 0 | 0 | 0 | 0 | 0 | 0 | 0 | 0.8 | 0 | 0 | 0 | 0 | 0 | 0.8 | 0 | 0 | 0 | 0 | 0 | 0 | 0 | 0 | 0 | 0 | 0 | 0 | 0 | 0 | 0 | 0 | 0 | 0 | 0 | 0 | 0 | 0 | 0 | 0 | 0 | 0 | 0 | 0 | 0 | 0
Electricity Grid | 2007 | 0 | 0 | 0 | 0 | 0 | 0 | 0 | 0.8 | 0 | 0 | 0 | 0 | 0 | 0.8 | 0 | 0 | 0 | 0 | 0 | 0 | 0 | 0 | 0 | 0 | 0 | 0 | 0 | 0 | 0 | 0 | 0 | 0 | 0 | 0 | 0 | 0 | 0 | 0 | 0 | 0 | 0 | 0 | 0 | 0
Electricity Grid | 2008 | 0 | 0 | 0 | 0 | 0 | 0 | 0 | 0.8 | 0 | 0 | 0 | 0 | 0 | 0.8 | 0 | 0 | 0 | 0 | 0 | 0 | 0 | 0 | 0 | 0 | 0 | 0 | 0 | 0 | 0 | 0 | 0 | 0 | 0 | 0 | 0 | 0 | 0 | 0 | 0 | 0 | 0 | 0 | 0 | 0
Electricity Grid | 2009 | 0 | 0 | 0 | 0 | 0 | 0 | 0 | 0.8 | 0 | 0 | 0 | 0 | 0 | 0.8 | 0 | 0 | 0 | 0 | 0 | 0 | 0 | 0 | 0 | 0 | 0 | 0 | 0 | 0 | 0 | 0 | 0 | 0 | 0 | 0 | 0 | 0 | 0 | 0 | 0 | 0 | 0 | 0 | 0 | 0
Electricity Grid | 2010 | 0 | 0 | 0 | 0 | 0 | 0 | 0 | 0.8 | 0 | 0 | 0 | 0 | 0 | 0.8 | 0 | 0 | 0 | 0 | 0 | 0 | 0 | 0 | 0 | 0 | 0 | 0 | 0 | 0 | 0 | 0 | 0 | 0 | 0 | 0 | 0 | 0 | 0 | 0 | 0 | 0 | 0 | 0 | 0 | 0
Electricity Grid | 2011 | 0 | 0 | 0 | 0 | 0 | 0 | 0 | 0.8 | 0 | 0 | 0 | 0 | 0 | 0.8 | 0 | 0 | 0 | 0 | 0 | 0 | 0 | 0 | 0 | 0 | 0 | 0 | 0 | 0 | 0 | 0 | 0 | 0 | 0 | 0 | 0 | 0 | 0 | 0 | 0 | 0 | 0 | 0 | 0 | 0
Electricity Grid | 2012 | 0 | 0 | 0 | 0 | 0 | 0 | 0 | 0.8 | 0 | 0 | 0 | 0 | 0 | 0.8 | 0 | 0 | 0 | 0 | 0 | 0 | 0 | 0 | 0 | 0 | 0 | 0 | 0 | 0 | 0 | 0 | 0 | 0 | 0 | 0 | 0 | 0 | 0 | 0 | 0 | 0 | 0 | 0 | 0 | 0
Electricity Grid | 2013 | 0 | 0 | 0 | 0 | 0 | 0 | 0 | 0.8 | 0 | 0 | 0 | 0 | 0 | 0.8 | 0 | 0 | 0 | 0 | 0 | 0 | 0 | 0 | 0 | 0 | 0 | 0 | 0 | 0 | 0 | 0 | 0 | 0 | 0 | 0 | 0 | 0 | 0 | 0 | 0 | 0 | 0 | 0 | 0 | 0
Electricity Grid | 2014 | 0 | 0 | 0 | 0 | 0 | 0 | 0 | 0.8 | 0 | 0 | 0 | 0 | 0 | 0.8 | 0 | 0 | 0 | 0 | 0 | 0 | 0 | 0 | 0 | 0 | 0 | 0 | 0 | 0 | 0 | 0 | 0 | 0 | 0 | 0 | 0 | 0 | 0 | 0 | 0 | 0 | 0 | 0 | 0 | 0
Electricity Grid | 2015 | 0 | 0 | 0 | 0 | 0 | 0 | 0 | 0.8 | 0 | 0 | 0 | 0 | 0 | 0.8 | 0 | 0 | 0 | 0 | 0 | 0 | 0 | 0 | 0 | 0 | 0 | 0 | 0 | 0 | 0 | 0 | 0 | 0 | 0 | 0 | 0 | 0 | 0 | 0 | 0 | 0 | 0 | 0 | 0 | 0
Electricity Grid | 2016 | 0 | 0 | 0 | 0 | 0 | 0 | 0 | 0.8 | 0 | 0 | 0 | 0 | 0 | 0.8 | 0 | 0 | 0 | 0 | 0 | 0 | 0 | 0 | 0 | 0 | 0 | 0 | 0 | 0 | 0 | 0 | 0 | 0 | 0 | 0 | 0 | 0 | 0 | 0 | 0 | 0 | 0 | 0 | 0 | 0
Electricity Grid | 2017 | 0 | 0 | 0 | 0 | 0 | 0 | 0 | 0.8 | 0 | 0 | 0 | 0 | 0 | 0.8 | 0 | 0 | 0 | 0 | 0 | 0 | 0 | 0 | 0 | 0 | 0 | 0 | 0 | 0 | 0 | 0 | 0 | 0 | 0 | 0 | 0 | 0 | 0 | 0 | 0 | 0 | 0 | 0 | 0 | 0
Electricity Grid | 2018 | 0 | 0 | 0 | 0 | 0 | 0 | 0 | 0.8 | 0 | 0 | 0 | 0 | 0 | 0.8 | 0 | 0 | 0 | 0 | 0 | 0 | 0 | 0 | 0 | 0 | 0 | 0 | 0 | 0 | 0 | 0 | 0 | 0 | 0 | 0 | 0 | 0 | 0 | 0 | 0 | 0 | 0 | 0 | 0 | 0
Electricity Grid | 2019 | 0 | 0 | 0 | 0 | 0 | 0 | 0 | 0.8 | 0 | 0 | 0 | 0 | 0 | 0.8 | 0 | 0 | 0 | 0 | 0 | 0 | 0 | 0 | 0 | 0 | 0 | 0 | 0 | 0 | 0 | 0 | 0 | 0 | 0 | 0 | 0 | 0 | 0 | 0 | 0 | 0 | 0 | 0 | 0 | 0
Electricity Grid | 2020 | 0 | 0 | 0 | 0 | 0 | 0 | 0 | 0.8 | 0 | 0 | 0 | 0 | 0 | 0.8 | 0 | 0 | 0 | 0 | 0 | 0 | 0 | 0 | 0 | 0 | 0 | 0 | 0 | 0 | 0 | 0 | 0 | 0 | 0 | 0 | 0 | 0 | 0 | 0 | 0 | 0 | 0 | 0 | 0 | 0
Electricity Grid | 2021 | 0 | 0 | 0 | 0 | 0 | 0 | 0 | 0.8 | 0 | 0 | 0 | 0 | 0 | 0.8 | 0 | 0 | 0 | 0 | 0 | 0 | 0 | 0 | 0 | 0 | 0 | 0 | 0 | 0 | 0 | 0 | 0 | 0 | 0 | 0 | 0 | 0 | 0 | 0 | 0 | 0 | 0 | 0 | 0 | 0
Electricity Grid | 2022 | 0 | 0 | 0 | 0 | 0 | 0 | 0 | 0.8 | 0 | 0 | 0 | 0 | 0 | 0.8 | 0 | 0 | 0 | 0 | 0 | 0 | 0 | 0 | 0 | 0 | 0 | 0 | 0 | 0 | 0 | 0 | 0 | 0 | 0 | 0 | 0 | 0 | 0 | 0 | 0 | 0 | 0 | 0 | 0 | 0
Electricity Grid | 2023 | 0 | 0 | 0 | 0 | 0 | 0 | 0 | 0.8 | 0 | 0 | 0 | 0 | 0 | 0.8 | 0 | 0 | 0 | 0 | 0 | 0 | 0 | 0 | 0 | 0 | 0 | 0 | 0 | 0 | 0 | 0 | 0 | 0 | 0 | 0 | 0 | 0 | 0 | 0 | 0 | 0 | 0 | 0 | 0 | 0
Electricity Grid | 2024 | 0 | 0 | 0 | 0 | 0 | 0 | 0 | 0.8 | 0 | 0 | 0 | 0 | 0 | 0.8 | 0 | 0 | 0 | 0 | 0 | 0 | 0 | 0 | 0 | 0 | 0 | 0 | 0 | 0 | 0 | 0 | 0 | 0 | 0 | 0 | 0 | 0 | 0 | 0 | 0 | 0 | 0 | 0 | 0 | 0
Electricity Grid | 2025 | 0 | 0 | 0 | 0 | 0 | 0 | 0 | 0.8 | 0 | 0 | 0 | 0 | 0 | 0.8 | 0 | 0 | 0 | 0 | 0 | 0 | 0 | 0 | 0 | 0 | 0 | 0 | 0 | 0 | 0 | 0 | 0 | 0 | 0 | 0 | 0 | 0 | 0 | 0 | 0 | 0 | 0 | 0 | 0 | 0
Electricity Grid | 2026 | 0 | 0 | 0 | 0 | 0 | 0 | 0 | 0.8 | 0 | 0 | 0 | 0 | 0 | 0.8 | 0 | 0 | 0 | 0 | 0 | 0 | 0 | 0 | 0 | 0 | 0 | 0 | 0 | 0 | 0 | 0 | 0 | 0 | 0 | 0 | 0 | 0 | 0 | 0 | 0 | 0 | 0 | 0 | 0 | 0
Electricity Grid | 2027 | 0 | 0 | 0 | 0 | 0 | 0 | 0 | 0.8 | 0 | 0 | 0 | 0 | 0 | 0.8 | 0 | 0 | 0 | 0 | 0 | 0 | 0 | 0 | 0 | 0 | 0 | 0 | 0 | 0 | 0 | 0 | 0 | 0 | 0 | 0 | 0 | 0 | 0 | 0 | 0 | 0 | 0 | 0 | 0 | 0
Electricity Grid | 2028 | 0 | 0 | 0 | 0 | 0 | 0 | 0 | 0.8 | 0 | 0 | 0 | 0 | 0 | 0.8 | 0 | 0 | 0 | 0 | 0 | 0 | 0 | 0 | 0 | 0 | 0 | 0 | 0 | 0 | 0 | 0 | 0 | 0 | 0 | 0 | 0 | 0 | 0 | 0 | 0 | 0 | 0 | 0 | 0 | 0
Electricity Grid | 2029 | 0 | 0 | 0 | 0 | 0 | 0 | 0 | 0.8 | 0 | 0 | 0 | 0 | 0 | 0.8 | 0 | 0 | 0 | 0 | 0 | 0 | 0 | 0 | 0 | 0 | 0 | 0 | 0 | 0 | 0 | 0 | 0 | 0 | 0 | 0 | 0 | 0 | 0 | 0 | 0 | 0 | 0 | 0 | 0 | 0
Electricity Grid | 2030 | 0 | 0 | 0 | 0 | 0 | 0 | 0 | 0.8 | 0 | 0 | 0 | 0 | 0 | 0.8 | 0 | 0 | 0 | 0 | 0 | 0 | 0 | 0 | 0 | 0 | 0 | 0 | 0 | 0 | 0 | 0 | 0 | 0 | 0 | 0 | 0 | 0 | 0 | 0 | 0 | 0 | 0 | 0 | 0 | 0
Electricity Grid | 2031 | 0 | 0 | 0 | 0 | 0 | 0 | 0 | 0.8 | 0 | 0 | 0 | 0 | 0 | 0.8 | 0 | 0 | 0 | 0 | 0 | 0 | 0 | 0 | 0 | 0 | 0 | 0 | 0 | 0 | 0 | 0 | 0 | 0 | 0 | 0 | 0 | 0 | 0 | 0 | 0 | 0 | 0 | 0 | 0 | 0
Electricity Grid | 2032 | 0 | 0 | 0 | 0 | 0 | 0 | 0 | 0.8 | 0 | 0 | 0 | 0 | 0 | 0.8 | 0 | 0 | 0 | 0 | 0 | 0 | 0 | 0 | 0 | 0 | 0 | 0 | 0 | 0 | 0 | 0 | 0 | 0 | 0 | 0 | 0 | 0 | 0 | 0 | 0 | 0 | 0 | 0 | 0 | 0
Electricity Grid | 2033 | 0 | 0 | 0 | 0 | 0 | 0 | 0 | 0.8 | 0 | 0 | 0 | 0 | 0 | 0.8 | 0 | 0 | 0 | 0 | 0 | 0 | 0 | 0 | 0 | 0 | 0 | 0 | 0 | 0 | 0 | 0 | 0 | 0 | 0 | 0 | 0 | 0 | 0 | 0 | 0 | 0 | 0 | 0 | 0 | 0
Electricity Grid | 2034 | 0 | 0 | 0 | 0 | 0 | 0 | 0 | 0.8 | 0 | 0 | 0 | 0 | 0 | 0.8 | 0 | 0 | 0 | 0 | 0 | 0 | 0 | 0 | 0 | 0 | 0 | 0 | 0 | 0 | 0 | 0 | 0 | 0 | 0 | 0 | 0 | 0 | 0 | 0 | 0 | 0 | 0 | 0 | 0 | 0
Electricity Grid | 2035 | 0 | 0 | 0 | 0 | 0 | 0 | 0 | 0.8 | 0 | 0 | 0 | 0 | 0 | 0.8 | 0 | 0 | 0 | 0 | 0 | 0 | 0 | 0 | 0 | 0 | 0 | 0 | 0 | 0 | 0 | 0 | 0 | 0 | 0 | 0 | 0 | 0 | 0 | 0 | 0 | 0 | 0 | 0 | 0 | 0
Electricity Grid | 2036 | 0 | 0 | 0 | 0 | 0 | 0 | 0 | 0.8 | 0 | 0 | 0 | 0 | 0 | 0.8 | 0 | 0 | 0 | 0 | 0 | 0 | 0 | 0 | 0 | 0 | 0 | 0 | 0 | 0 | 0 | 0 | 0 | 0 | 0 | 0 | 0 | 0 | 0 | 0 | 0 | 0 | 0 | 0 | 0 | 0
Electricity Grid | 2037 | 0 | 0 | 0 | 0 | 0 | 0 | 0 | 0.8 | 0 | 0 | 0 | 0 | 0 | 0.8 | 0 | 0 | 0 | 0 | 0 | 0 | 0 | 0 | 0 | 0 | 0 | 0 | 0 | 0 | 0 | 0 | 0 | 0 | 0 | 0 | 0 | 0 | 0 | 0 | 0 | 0 | 0 | 0 | 0 | 0
Electricity Grid | 2038 | 0 | 0 | 0 | 0 | 0 | 0 | 0 | 0.8 | 0 | 0 | 0 | 0 | 0 | 0.8 | 0 | 0 | 0 | 0 | 0 | 0 | 0 | 0 | 0 | 0 | 0 | 0 | 0 | 0 | 0 | 0 | 0 | 0 | 0 | 0 | 0 | 0 | 0 | 0 | 0 | 0 | 0 | 0 | 0 | 0
Electricity Grid | 2039 | 0 | 0 | 0 | 0 | 0 | 0 | 0 | 0.8 | 0 | 0 | 0 | 0 | 0 | 0.8 | 0 | 0 | 0 | 0 | 0 | 0 | 0 | 0 | 0 | 0 | 0 | 0 | 0 | 0 | 0 | 0 | 0 | 0 | 0 | 0 | 0 | 0 | 0 | 0 | 0 | 0 | 0 | 0 | 0 | 0
Electricity Grid | 2040 | 0 | 0 | 0 | 0 | 0 | 0 | 0 | 0.8 | 0 | 0 | 0 | 0 | 0 | 0.8 | 0 | 0 | 0 | 0 | 0 | 0 | 0 | 0 | 0 | 0 | 0 | 0 | 0 | 0 | 0 | 0 | 0 | 0 | 0 | 0 | 0 | 0 | 0 | 0 | 0 | 0 | 0 | 0 | 0 | 0
Electricity Grid | 2041 | 0 | 0 | 0 | 0 | 0 | 0 | 0 | 0.8 | 0 | 0 | 0 | 0 | 0 | 0.8 | 0 | 0 | 0 | 0 | 0 | 0 | 0 | 0 | 0 | 0 | 0 | 0 | 0 | 0 | 0 | 0 | 0 | 0 | 0 | 0 | 0 | 0 | 0 | 0 | 0 | 0 | 0 | 0 | 0 | 0
Electricity Grid | 2042 | 0 | 0 | 0 | 0 | 0 | 0 | 0 | 0.8 | 0 | 0 | 0 | 0 | 0 | 0.8 | 0 | 0 | 0 | 0 | 0 | 0 | 0 | 0 | 0 | 0 | 0 | 0 | 0 | 0 | 0 | 0 | 0 | 0 | 0 | 0 | 0 | 0 | 0 | 0 | 0 | 0 | 0 | 0 | 0 | 0
Electricity Grid | 2043 | 0 | 0 | 0 | 0 | 0 | 0 | 0 | 0.8 | 0 | 0 | 0 | 0 | 0 | 0.8 | 0 | 0 | 0 | 0 | 0 | 0 | 0 | 0 | 0 | 0 | 0 | 0 | 0 | 0 | 0 | 0 | 0 | 0 | 0 | 0 | 0 | 0 | 0 | 0 | 0 | 0 | 0 | 0 | 0 | 0
Electricity Grid | 2044 | 0 | 0 | 0 | 0 | 0 | 0 | 0 | 0.8 | 0 | 0 | 0 | 0 | 0 | 0.8 | 0 | 0 | 0 | 0 | 0 | 0 | 0 | 0 | 0 | 0 | 0 | 0 | 0 | 0 | 0 | 0 | 0 | 0 | 0 | 0 | 0 | 0 | 0 | 0 | 0 | 0 | 0 | 0 | 0 | 0
Electricity Grid | 2045 | 0 | 0 | 0 | 0 | 0 | 0 | 0 | 0.8 | 0 | 0 | 0 | 0 | 0 | 0.8 | 0 | 0 | 0 | 0 | 0 | 0 | 0 | 0 | 0 | 0 | 0 | 0 | 0 | 0 | 0 | 0 | 0 | 0 | 0 | 0 | 0 | 0 | 0 | 0 | 0 | 0 | 0 | 0 | 0 | 0
Electricity Grid | 2046 | 0 | 0 | 0 | 0 | 0 | 0 | 0 | 0.8 | 0 | 0 | 0 | 0 | 0 | 0.8 | 0 | 0 | 0 | 0 | 0 | 0 | 0 | 0 | 0 | 0 | 0 | 0 | 0 | 0 | 0 | 0 | 0 | 0 | 0 | 0 | 0 | 0 | 0 | 0 | 0 | 0 | 0 | 0 | 0 | 0
Electricity Grid | 2047 | 0 | 0 | 0 | 0 | 0 | 0 | 0 | 0.8 | 0 | 0 | 0 | 0 | 0 | 0.8 | 0 | 0 | 0 | 0 | 0 | 0 | 0 | 0 | 0 | 0 | 0 | 0 | 0 | 0 | 0 | 0 | 0 | 0 | 0 | 0 | 0 | 0 | 0 | 0 | 0 | 0 | 0 | 0 | 0 | 0
Electricity Grid | 2048 | 0 | 0 | 0 | 0 | 0 | 0 | 0 | 0.8 | 0 | 0 | 0 | 0 | 0 | 0.8 | 0 | 0 | 0 | 0 | 0 | 0 | 0 | 0 | 0 | 0 | 0 | 0 | 0 | 0 | 0 | 0 | 0 | 0 | 0 | 0 | 0 | 0 | 0 | 0 | 0 | 0 | 0 | 0 | 0 | 0
Electricity Grid | 2049 | 0 | 0 | 0 | 0 | 0 | 0 | 0 | 0.8 | 0 | 0 | 0 | 0 | 0 | 0.8 | 0 | 0 | 0 | 0 | 0 | 0 | 0 | 0 | 0 | 0 | 0 | 0 | 0 | 0 | 0 | 0 | 0 | 0 | 0 | 0 | 0 | 0 | 0 | 0 | 0 | 0 | 0 | 0 | 0 | 0
Electricity Grid | 2050 | 0 | 0 | 0 | 0 | 0 | 0 | 0 | 0.8 | 0 | 0 | 0 | 0 | 0 | 0.8 | 0 | 0 | 0 | 0 | 0 | 0 | 0 | 0 | 0 | 0 | 0 | 0 | 0 | 0 | 0 | 0 | 0 | 0 | 0 | 0 | 0 | 0 | 0 | 0 | 0 | 0 | 0 | 0 | 0 | 0
CCS | 2000 | 0 | 0 | 0 | 0 | 0 | 0 | 0.8 | 0 | 0 | 0 | 0 | 0 | 0 | 0 | 0 | 0 | 0 | 0 | 0 | 0 | 0 | 0 | 0 | 0 | 0 | 0 | 0 | 0 | 0 | 0.8 | 0 | 0 | 0 | 0 | 0 | 0 | 0 | 0 | 0 | 0 | 0 | 0 | 0 | 0
CCS | 2001 | 0 | 0 | 0 | 0 | 0 | 0 | 0.8 | 0 | 0 | 0 | 0 | 0 | 0 | 0 | 0 | 0 | 0 | 0 | 0 | 0 | 0 | 0 | 0 | 0 | 0 | 0 | 0 | 0 | 0 | 0.8 | 0 | 0 | 0 | 0 | 0 | 0 | 0 | 0 | 0 | 0 | 0 | 0 | 0 | 0
CCS | 2002 | 0 | 0 | 0 | 0 | 0 | 0 | 0.8 | 0 | 0 | 0 | 0 | 0 | 0 | 0 | 0 | 0 | 0 | 0 | 0 | 0 | 0 | 0 | 0 | 0 | 0 | 0 | 0 | 0 | 0 | 0.8 | 0 | 0 | 0 | 0 | 0 | 0 | 0 | 0 | 0 | 0 | 0 | 0 | 0 | 0
CCS | 2003 | 0 | 0 | 0 | 0 | 0 | 0 | 0.8 | 0 | 0 | 0 | 0 | 0 | 0 | 0 | 0 | 0 | 0 | 0 | 0 | 0 | 0 | 0 | 0 | 0 | 0 | 0 | 0 | 0 | 0 | 0.8 | 0 | 0 | 0 | 0 | 0 | 0 | 0 | 0 | 0 | 0 | 0 | 0 | 0 | 0
CCS | 2004 | 0 | 0 | 0 | 0 | 0 | 0 | 0.8 | 0 | 0 | 0 | 0 | 0 | 0 | 0 | 0 | 0 | 0 | 0 | 0 | 0 | 0 | 0 | 0 | 0 | 0 | 0 | 0 | 0 | 0 | 0.8 | 0 | 0 | 0 | 0 | 0 | 0 | 0 | 0 | 0 | 0 | 0 | 0 | 0 | 0
CCS | 2005 | 0 | 0 | 0 | 0 | 0 | 0 | 0.8 | 0 | 0 | 0 | 0 | 0 | 0 | 0 | 0 | 0 | 0 | 0 | 0 | 0 | 0 | 0 | 0 | 0 | 0 | 0 | 0 | 0 | 0 | 0.8 | 0 | 0 | 0 | 0 | 0 | 0 | 0 | 0 | 0 | 0 | 0 | 0 | 0 | 0
CCS | 2006 | 0 | 0 | 0 | 0 | 0 | 0 | 0.8 | 0 | 0 | 0 | 0 | 0 | 0 | 0 | 0 | 0 | 0 | 0 | 0 | 0 | 0 | 0 | 0 | 0 | 0 | 0 | 0 | 0 | 0 | 0.8 | 0 | 0 | 0 | 0 | 0 | 0 | 0 | 0 | 0 | 0 | 0 | 0 | 0 | 0
CCS | 2007 | 0 | 0 | 0 | 0 | 0 | 0 | 0.8 | 0 | 0 | 0 | 0 | 0 | 0 | 0 | 0 | 0 | 0 | 0 | 0 | 0 | 0 | 0 | 0 | 0 | 0 | 0 | 0 | 0 | 0 | 0.8 | 0 | 0 | 0 | 0 | 0 | 0 | 0 | 0 | 0 | 0 | 0 | 0 | 0 | 0
CCS | 2008 | 0 | 0 | 0 | 0 | 0 | 0 | 0.8 | 0 | 0 | 0 | 0 | 0 | 0 | 0 | 0 | 0 | 0 | 0 | 0 | 0 | 0 | 0 | 0 | 0 | 0 | 0 | 0 | 0 | 0 | 0.8 | 0 | 0 | 0 | 0 | 0 | 0 | 0 | 0 | 0 | 0 | 0 | 0 | 0 | 0
CCS | 2009 | 0 | 0 | 0 | 0 | 0 | 0 | 0.8 | 0 | 0 | 0 | 0 | 0 | 0 | 0 | 0 | 0 | 0 | 0 | 0 | 0 | 0 | 0 | 0 | 0 | 0 | 0 | 0 | 0 | 0 | 0.8 | 0 | 0 | 0 | 0 | 0 | 0 | 0 | 0 | 0 | 0 | 0 | 0 | 0 | 0
CCS | 2010 | 0 | 0 | 0 | 0 | 0 | 0 | 0.8 | 0 | 0 | 0 | 0 | 0 | 0 | 0 | 0 | 0 | 0 | 0 | 0 | 0 | 0 | 0 | 0 | 0 | 0 | 0 | 0 | 0 | 0 | 0.8 | 0 | 0 | 0 | 0 | 0 | 0 | 0 | 0 | 0 | 0 | 0 | 0 | 0 | 0
CCS | 2011 | 0 | 0 | 0 | 0 | 0 | 0 | 0.8 | 0 | 0 | 0 | 0 | 0 | 0 | 0 | 0 | 0 | 0 | 0 | 0 | 0 | 0 | 0 | 0 | 0 | 0 | 0 | 0 | 0 | 0 | 0.8 | 0 | 0 | 0 | 0 | 0 | 0 | 0 | 0 | 0 | 0 | 0 | 0 | 0 | 0
CCS | 2012 | 0 | 0 | 0 | 0 | 0 | 0 | 0.8 | 0 | 0 | 0 | 0 | 0 | 0 | 0 | 0 | 0 | 0 | 0 | 0 | 0 | 0 | 0 | 0 | 0 | 0 | 0 | 0 | 0 | 0 | 0.8 | 0 | 0 | 0 | 0 | 0 | 0 | 0 | 0 | 0 | 0 | 0 | 0 | 0 | 0
CCS | 2013 | 0 | 0 | 0 | 0 | 0 | 0 | 0.8 | 0 | 0 | 0 | 0 | 0 | 0 | 0 | 0 | 0 | 0 | 0 | 0 | 0 | 0 | 0 | 0 | 0 | 0 | 0 | 0 | 0 | 0 | 0.8 | 0 | 0 | 0 | 0 | 0 | 0 | 0 | 0 | 0 | 0 | 0 | 0 | 0 | 0
CCS | 2014 | 0 | 0 | 0 | 0 | 0 | 0 | 0.8 | 0 | 0 | 0 | 0 | 0 | 0 | 0 | 0 | 0 | 0 | 0 | 0 | 0 | 0 | 0 | 0 | 0 | 0 | 0 | 0 | 0 | 0 | 0.8 | 0 | 0 | 0 | 0 | 0 | 0 | 0 | 0 | 0 | 0 | 0 | 0 | 0 | 0
CCS | 2015 | 0 | 0 | 0 | 0 | 0 | 0 | 0.8 | 0 | 0 | 0 | 0 | 0 | 0 | 0 | 0 | 0 | 0 | 0 | 0 | 0 | 0 | 0 | 0 | 0 | 0 | 0 | 0 | 0 | 0 | 0.8 | 0 | 0 | 0 | 0 | 0 | 0 | 0 | 0 | 0 | 0 | 0 | 0 | 0 | 0
CCS | 2016 | 0 | 0 | 0 | 0 | 0 | 0 | 0.8 | 0 | 0 | 0 | 0 | 0 | 0 | 0 | 0 | 0 | 0 | 0 | 0 | 0 | 0 | 0 | 0 | 0 | 0 | 0 | 0 | 0 | 0 | 0.8 | 0 | 0 | 0 | 0 | 0 | 0 | 0 | 0 | 0 | 0 | 0 | 0 | 0 | 0
CCS | 2017 | 0 | 0 | 0 | 0 | 0 | 0 | 0.8 | 0 | 0 | 0 | 0 | 0 | 0 | 0 | 0 | 0 | 0 | 0 | 0 | 0 | 0 | 0 | 0 | 0 | 0 | 0 | 0 | 0 | 0 | 0.8 | 0 | 0 | 0 | 0 | 0 | 0 | 0 | 0 | 0 | 0 | 0 | 0 | 0 | 0
CCS | 2018 | 0 | 0 | 0 | 0 | 0 | 0 | 0.8 | 0 | 0 | 0 | 0 | 0 | 0 | 0 | 0 | 0 | 0 | 0 | 0 | 0 | 0 | 0 | 0 | 0 | 0 | 0 | 0 | 0 | 0 | 0.8 | 0 | 0 | 0 | 0 | 0 | 0 | 0 | 0 | 0 | 0 | 0 | 0 | 0 | 0
CCS | 2019 | 0 | 0 | 0 | 0 | 0 | 0 | 0.8 | 0 | 0 | 0 | 0 | 0 | 0 | 0 | 0 | 0 | 0 | 0 | 0 | 0 | 0 | 0 | 0 | 0 | 0 | 0 | 0 | 0 | 0 | 0.8 | 0 | 0 | 0 | 0 | 0 | 0 | 0 | 0 | 0 | 0 | 0 | 0 | 0 | 0
CCS | 2020 | 0 | 0 | 0 | 0 | 0 | 0 | 0.8 | 0 | 0 | 0 | 0 | 0 | 0 | 0 | 0 | 0 | 0 | 0 | 0 | 0 | 0 | 0 | 0 | 0 | 0 | 0 | 0 | 0 | 0 | 0.8 | 0 | 0 | 0 | 0 | 0 | 0 | 0 | 0 | 0 | 0 | 0 | 0 | 0 | 0
CCS | 2021 | 0 | 0 | 0 | 0 | 0 | 0 | 0.8 | 0 | 0 | 0 | 0 | 0 | 0 | 0 | 0 | 0 | 0 | 0 | 0 | 0 | 0 | 0 | 0 | 0 | 0 | 0 | 0 | 0 | 0 | 0.8 | 0 | 0 | 0 | 0 | 0 | 0 | 0 | 0 | 0 | 0 | 0 | 0 | 0 | 0
CCS | 2022 | 0 | 0 | 0 | 0 | 0 | 0 | 0.8 | 0 | 0 | 0 | 0 | 0 | 0 | 0 | 0 | 0 | 0 | 0 | 0 | 0 | 0 | 0 | 0 | 0 | 0 | 0 | 0 | 0 | 0 | 0.8 | 0 | 0 | 0 | 0 | 0 | 0 | 0 | 0 | 0 | 0 | 0 | 0 | 0 | 0
CCS | 2023 | 0 | 0 | 0 | 0 | 0 | 0 | 0.8 | 0 | 0 | 0 | 0 | 0 | 0 | 0 | 0 | 0 | 0 | 0 | 0 | 0 | 0 | 0 | 0 | 0 | 0 | 0 | 0 | 0 | 0 | 0.8 | 0 | 0 | 0 | 0 | 0 | 0 | 0 | 0 | 0 | 0 | 0 | 0 | 0 | 0
CCS | 2024 | 0 | 0 | 0 | 0 | 0 | 0 | 0.8 | 0 | 0 | 0 | 0 | 0 | 0 | 0 | 0 | 0 | 0 | 0 | 0 | 0 | 0 | 0 | 0 | 0 | 0 | 0 | 0 | 0 | 0 | 0.8 | 0 | 0 | 0 | 0 | 0 | 0 | 0 | 0 | 0 | 0 | 0 | 0 | 0 | 0
CCS | 2025 | 0 | 0 | 0 | 0 | 0 | 0 | 0.8 | 0 | 0 | 0 | 0 | 0 | 0 | 0 | 0 | 0 | 0 | 0 | 0 | 0 | 0 | 0 | 0 | 0 | 0 | 0 | 0 | 0 | 0 | 0.8 | 0 | 0 | 0 | 0 | 0 | 0 | 0 | 0 | 0 | 0 | 0 | 0 | 0 | 0
CCS | 2026 | 0 | 0 | 0 | 0 | 0 | 0 | 0.8 | 0 | 0 | 0 | 0 | 0 | 0 | 0 | 0 | 0 | 0 | 0 | 0 | 0 | 0 | 0 | 0 | 0 | 0 | 0 | 0 | 0 | 0 | 0.8 | 0 | 0 | 0 | 0 | 0 | 0 | 0 | 0 | 0 | 0 | 0 | 0 | 0 | 0
CCS | 2027 | 0 | 0 | 0 | 0 | 0 | 0 | 0.8 | 0 | 0 | 0 | 0 | 0 | 0 | 0 | 0 | 0 | 0 | 0 | 0 | 0 | 0 | 0 | 0 | 0 | 0 | 0 | 0 | 0 | 0 | 0.8 | 0 | 0 | 0 | 0 | 0 | 0 | 0 | 0 | 0 | 0 | 0 | 0 | 0 | 0
CCS | 2028 | 0 | 0 | 0 | 0 | 0 | 0 | 0.8 | 0 | 0 | 0 | 0 | 0 | 0 | 0 | 0 | 0 | 0 | 0 | 0 | 0 | 0 | 0 | 0 | 0 | 0 | 0 | 0 | 0 | 0 | 0.8 | 0 | 0 | 0 | 0 | 0 | 0 | 0 | 0 | 0 | 0 | 0 | 0 | 0 | 0
CCS | 2029 | 0 | 0 | 0 | 0 | 0 | 0 | 0.8 | 0 | 0 | 0 | 0 | 0 | 0 | 0 | 0 | 0 | 0 | 0 | 0 | 0 | 0 | 0 | 0 | 0 | 0 | 0 | 0 | 0 | 0 | 0.8 | 0 | 0 | 0 | 0 | 0 | 0 | 0 | 0 | 0 | 0 | 0 | 0 | 0 | 0
CCS | 2030 | 0 | 0 | 0 | 0 | 0 | 0 | 0.8 | 0 | 0 | 0 | 0 | 0 | 0 | 0 | 0 | 0 | 0 | 0 | 0 | 0 | 0 | 0 | 0 | 0 | 0 | 0 | 0 | 0 | 0 | 0.8 | 0 | 0 | 0 | 0 | 0 | 0 | 0 | 0 | 0 | 0 | 0 | 0 | 0 | 0
CCS | 2031 | 0 | 0 | 0 | 0 | 0 | 0 | 0.8 | 0 | 0 | 0 | 0 | 0 | 0 | 0 | 0 | 0 | 0 | 0 | 0 | 0 | 0 | 0 | 0 | 0 | 0 | 0 | 0 | 0 | 0 | 0.8 | 0 | 0 | 0 | 0 | 0 | 0 | 0 | 0 | 0 | 0 | 0 | 0 | 0 | 0
CCS | 2032 | 0 | 0 | 0 | 0 | 0 | 0 | 0.8 | 0 | 0 | 0 | 0 | 0 | 0 | 0 | 0 | 0 | 0 | 0 | 0 | 0 | 0 | 0 | 0 | 0 | 0 | 0 | 0 | 0 | 0 | 0.8 | 0 | 0 | 0 | 0 | 0 | 0 | 0 | 0 | 0 | 0 | 0 | 0 | 0 | 0
CCS | 2033 | 0 | 0 | 0 | 0 | 0 | 0 | 0.8 | 0 | 0 | 0 | 0 | 0 | 0 | 0 | 0 | 0 | 0 | 0 | 0 | 0 | 0 | 0 | 0 | 0 | 0 | 0 | 0 | 0 | 0 | 0.8 | 0 | 0 | 0 | 0 | 0 | 0 | 0 | 0 | 0 | 0 | 0 | 0 | 0 | 0
CCS | 2034 | 0 | 0 | 0 | 0 | 0 | 0 | 0.8 | 0 | 0 | 0 | 0 | 0 | 0 | 0 | 0 | 0 | 0 | 0 | 0 | 0 | 0 | 0 | 0 | 0 | 0 | 0 | 0 | 0 | 0 | 0.8 | 0 | 0 | 0 | 0 | 0 | 0 | 0 | 0 | 0 | 0 | 0 | 0 | 0 | 0
CCS | 2035 | 0 | 0 | 0 | 0 | 0 | 0 | 0.8 | 0 | 0 | 0 | 0 | 0 | 0 | 0 | 0 | 0 | 0 | 0 | 0 | 0 | 0 | 0 | 0 | 0 | 0 | 0 | 0 | 0 | 0 | 0.8 | 0 | 0 | 0 | 0 | 0 | 0 | 0 | 0 | 0 | 0 | 0 | 0 | 0 | 0
CCS | 2036 | 0 | 0 | 0 | 0 | 0 | 0 | 0.8 | 0 | 0 | 0 | 0 | 0 | 0 | 0 | 0 | 0 | 0 | 0 | 0 | 0 | 0 | 0 | 0 | 0 | 0 | 0 | 0 | 0 | 0 | 0.8 | 0 | 0 | 0 | 0 | 0 | 0 | 0 | 0 | 0 | 0 | 0 | 0 | 0 | 0
CCS | 2037 | 0 | 0 | 0 | 0 | 0 | 0 | 0.8 | 0 | 0 | 0 | 0 | 0 | 0 | 0 | 0 | 0 | 0 | 0 | 0 | 0 | 0 | 0 | 0 | 0 | 0 | 0 | 0 | 0 | 0 | 0.8 | 0 | 0 | 0 | 0 | 0 | 0 | 0 | 0 | 0 | 0 | 0 | 0 | 0 | 0
CCS | 2038 | 0 | 0 | 0 | 0 | 0 | 0 | 0.8 | 0 | 0 | 0 | 0 | 0 | 0 | 0 | 0 | 0 | 0 | 0 | 0 | 0 | 0 | 0 | 0 | 0 | 0 | 0 | 0 | 0 | 0 | 0.8 | 0 | 0 | 0 | 0 | 0 | 0 | 0 | 0 | 0 | 0 | 0 | 0 | 0 | 0
CCS | 2039 | 0 | 0 | 0 | 0 | 0 | 0 | 0.8 | 0 | 0 | 0 | 0 | 0 | 0 | 0 | 0 | 0 | 0 | 0 | 0 | 0 | 0 | 0 | 0 | 0 | 0 | 0 | 0 | 0 | 0 | 0.8 | 0 | 0 | 0 | 0 | 0 | 0 | 0 | 0 | 0 | 0 | 0 | 0 | 0 | 0
CCS | 2040 | 0 | 0 | 0 | 0 | 0 | 0 | 0.8 | 0 | 0 | 0 | 0 | 0 | 0 | 0 | 0 | 0 | 0 | 0 | 0 | 0 | 0 | 0 | 0 | 0 | 0 | 0 | 0 | 0 | 0 | 0.8 | 0 | 0 | 0 | 0 | 0 | 0 | 0 | 0 | 0 | 0 | 0 | 0 | 0 | 0
CCS | 2041 | 0 | 0 | 0 | 0 | 0 | 0 | 0.8 | 0 | 0 | 0 | 0 | 0 | 0 | 0 | 0 | 0 | 0 | 0 | 0 | 0 | 0 | 0 | 0 | 0 | 0 | 0 | 0 | 0 | 0 | 0.8 | 0 | 0 | 0 | 0 | 0 | 0 | 0 | 0 | 0 | 0 | 0 | 0 | 0 | 0
CCS | 2042 | 0 | 0 | 0 | 0 | 0 | 0 | 0.8 | 0 | 0 | 0 | 0 | 0 | 0 | 0 | 0 | 0 | 0 | 0 | 0 | 0 | 0 | 0 | 0 | 0 | 0 | 0 | 0 | 0 | 0 | 0.8 | 0 | 0 | 0 | 0 | 0 | 0 | 0 | 0 | 0 | 0 | 0 | 0 | 0 | 0
CCS | 2043 | 0 | 0 | 0 | 0 | 0 | 0 | 0.8 | 0 | 0 | 0 | 0 | 0 | 0 | 0 | 0 | 0 | 0 | 0 | 0 | 0 | 0 | 0 | 0 | 0 | 0 | 0 | 0 | 0 | 0 | 0.8 | 0 | 0 | 0 | 0 | 0 | 0 | 0 | 0 | 0 | 0 | 0 | 0 | 0 | 0
CCS | 2044 | 0 | 0 | 0 | 0 | 0 | 0 | 0.8 | 0 | 0 | 0 | 0 | 0 | 0 | 0 | 0 | 0 | 0 | 0 | 0 | 0 | 0 | 0 | 0 | 0 | 0 | 0 | 0 | 0 | 0 | 0.8 | 0 | 0 | 0 | 0 | 0 | 0 | 0 | 0 | 0 | 0 | 0 | 0 | 0 | 0
CCS | 2045 | 0 | 0 | 0 | 0 | 0 | 0 | 0.8 | 0 | 0 | 0 | 0 | 0 | 0 | 0 | 0 | 0 | 0 | 0 | 0 | 0 | 0 | 0 | 0 | 0 | 0 | 0 | 0 | 0 | 0 | 0.8 | 0 | 0 | 0 | 0 | 0 | 0 | 0 | 0 | 0 | 0 | 0 | 0 | 0 | 0
CCS | 2046 | 0 | 0 | 0 | 0 | 0 | 0 | 0.8 | 0 | 0 | 0 | 0 | 0 | 0 | 0 | 0 | 0 | 0 | 0 | 0 | 0 | 0 | 0 | 0 | 0 | 0 | 0 | 0 | 0 | 0 | 0.8 | 0 | 0 | 0 | 0 | 0 | 0 | 0 | 0 | 0 | 0 | 0 | 0 | 0 | 0
CCS | 2047 | 0 | 0 | 0 | 0 | 0 | 0 | 0.8 | 0 | 0 | 0 | 0 | 0 | 0 | 0 | 0 | 0 | 0 | 0 | 0 | 0 | 0 | 0 | 0 | 0 | 0 | 0 | 0 | 0 | 0 | 0.8 | 0 | 0 | 0 | 0 | 0 | 0 | 0 | 0 | 0 | 0 | 0 | 0 | 0 | 0
CCS | 2048 | 0 | 0 | 0 | 0 | 0 | 0 | 0.8 | 0 | 0 | 0 | 0 | 0 | 0 | 0 | 0 | 0 | 0 | 0 | 0 | 0 | 0 | 0 | 0 | 0 | 0 | 0 | 0 | 0 | 0 | 0.8 | 0 | 0 | 0 | 0 | 0 | 0 | 0 | 0 | 0 | 0 | 0 | 0 | 0 | 0
CCS | 2049 | 0 | 0 | 0 | 0 | 0 | 0 | 0.8 | 0 | 0 | 0 | 0 | 0 | 0 | 0 | 0 | 0 | 0 | 0 | 0 | 0 | 0 | 0 | 0 | 0 | 0 | 0 | 0 | 0 | 0 | 0.8 | 0 | 0 | 0 | 0 | 0 | 0 | 0 | 0 | 0 | 0 | 0 | 0 | 0 | 0
CCS | 2050 | 0 | 0 | 0 | 0 | 0 | 0 | 0.8 | 0 | 0 | 0 | 0 | 0 | 0 | 0 | 0 | 0 | 0 | 0 | 0 | 0 | 0 | 0 | 0 | 0 | 0 | 0 | 0 | 0 | 0 | 0.8 | 0 | 0 | 0 | 0 | 0 | 0 | 0 | 0 | 0 | 0 | 0 | 0 | 0 | 0
Methane plant (with CCS) | 2000 | 0 | 0 | 0 | 0.8 | 0.8 | 0 | 0 | 0.8 | 0 | 0 | 0 | 0 | 0 | 0 | 0.8 | 0.8 | 0 | 0.8 | 0 | 0 | 0 | 0 | 0 | 0 | 0 | 0 | 0 | 0 | 0 | 0 | 0 | 0 | 0 | 0 | 0.8 | 0 | 0 | 0 | 0 | 0 | 0 | 0 | 0 | 0
Methane plant (with CCS) | 2001 | 0 | 0 | 0 | 0.8 | 0.8 | 0 | 0 | 0.8 | 0 | 0 | 0 | 0 | 0 | 0 | 0.8 | 0.8 | 0 | 0.8 | 0 | 0 | 0 | 0 | 0 | 0 | 0 | 0 | 0 | 0 | 0 | 0 | 0 | 0 | 0 | 0 | 0.8 | 0 | 0 | 0 | 0 | 0 | 0 | 0 | 0 | 0
Methane plant (with CCS) | 2002 | 0 | 0 | 0 | 0.8 | 0.8 | 0 | 0 | 0.8 | 0 | 0 | 0 | 0 | 0 | 0 | 0.8 | 0.8 | 0 | 0.8 | 0 | 0 | 0 | 0 | 0 | 0 | 0 | 0 | 0 | 0 | 0 | 0 | 0 | 0 | 0 | 0 | 0.8 | 0 | 0 | 0 | 0 | 0 | 0 | 0 | 0 | 0
Methane plant (with CCS) | 2003 | 0 | 0 | 0 | 0.8 | 0.8 | 0 | 0 | 0.8 | 0 | 0 | 0 | 0 | 0 | 0 | 0.8 | 0.8 | 0 | 0.8 | 0 | 0 | 0 | 0 | 0 | 0 | 0 | 0 | 0 | 0 | 0 | 0 | 0 | 0 | 0 | 0 | 0.8 | 0 | 0 | 0 | 0 | 0 | 0 | 0 | 0 | 0
Methane plant (with CCS) | 2004 | 0 | 0 | 0 | 0.8 | 0.8 | 0 | 0 | 0.8 | 0 | 0 | 0 | 0 | 0 | 0 | 0.8 | 0.8 | 0 | 0.8 | 0 | 0 | 0 | 0 | 0 | 0 | 0 | 0 | 0 | 0 | 0 | 0 | 0 | 0 | 0 | 0 | 0.8 | 0 | 0 | 0 | 0 | 0 | 0 | 0 | 0 | 0
Methane plant (with CCS) | 2005 | 0 | 0 | 0 | 0.8 | 0.8 | 0 | 0 | 0.8 | 0 | 0 | 0 | 0 | 0 | 0 | 0.8 | 0.8 | 0 | 0.8 | 0 | 0 | 0 | 0 | 0 | 0 | 0 | 0 | 0 | 0 | 0 | 0 | 0 | 0 | 0 | 0 | 0.8 | 0 | 0 | 0 | 0 | 0 | 0 | 0 | 0 | 0
Methane plant (with CCS) | 2006 | 0 | 0 | 0 | 0.8 | 0.8 | 0 | 0 | 0.8 | 0 | 0 | 0 | 0 | 0 | 0 | 0.8 | 0.8 | 0 | 0.8 | 0 | 0 | 0 | 0 | 0 | 0 | 0 | 0 | 0 | 0 | 0 | 0 | 0 | 0 | 0 | 0 | 0.8 | 0 | 0 | 0 | 0 | 0 | 0 | 0 | 0 | 0
Methane plant (with CCS) | 2007 | 0 | 0 | 0 | 0.8 | 0.8 | 0 | 0 | 0.8 | 0 | 0 | 0 | 0 | 0 | 0 | 0.8 | 0.8 | 0 | 0.8 | 0 | 0 | 0 | 0 | 0 | 0 | 0 | 0 | 0 | 0 | 0 | 0 | 0 | 0 | 0 | 0 | 0.8 | 0 | 0 | 0 | 0 | 0 | 0 | 0 | 0 | 0
Methane plant (with CCS) | 2008 | 0 | 0 | 0 | 0.8 | 0.8 | 0 | 0 | 0.8 | 0 | 0 | 0 | 0 | 0 | 0 | 0.8 | 0.8 | 0 | 0.8 | 0 | 0 | 0 | 0 | 0 | 0 | 0 | 0 | 0 | 0 | 0 | 0 | 0 | 0 | 0 | 0 | 0.8 | 0 | 0 | 0 | 0 | 0 | 0 | 0 | 0 | 0
Methane plant (with CCS) | 2009 | 0 | 0 | 0 | 0.8 | 0.8 | 0 | 0 | 0.8 | 0 | 0 | 0 | 0 | 0 | 0 | 0.8 | 0.8 | 0 | 0.8 | 0 | 0 | 0 | 0 | 0 | 0 | 0 | 0 | 0 | 0 | 0 | 0 | 0 | 0 | 0 | 0 | 0.8 | 0 | 0 | 0 | 0 | 0 | 0 | 0 | 0 | 0
Methane plant (with CCS) | 2010 | 0 | 0 | 0 | 0.8 | 0.8 | 0 | 0 | 0.8 | 0 | 0 | 0 | 0 | 0 | 0 | 0.8 | 0.8 | 0 | 0.8 | 0 | 0 | 0 | 0 | 0 | 0 | 0 | 0 | 0 | 0 | 0 | 0 | 0 | 0 | 0 | 0 | 0.8 | 0 | 0 | 0 | 0 | 0 | 0 | 0 | 0 | 0
Methane plant (with CCS) | 2011 | 0 | 0 | 0 | 0.8 | 0.8 | 0 | 0 | 0.8 | 0 | 0 | 0 | 0 | 0 | 0 | 0.8 | 0.8 | 0 | 0.8 | 0 | 0 | 0 | 0 | 0 | 0 | 0 | 0 | 0 | 0 | 0 | 0 | 0 | 0 | 0 | 0 | 0.8 | 0 | 0 | 0 | 0 | 0 | 0 | 0 | 0 | 0
Methane plant (with CCS) | 2012 | 0 | 0 | 0 | 0.8 | 0.8 | 0 | 0 | 0.8 | 0 | 0 | 0 | 0 | 0 | 0 | 0.8 | 0.8 | 0 | 0.8 | 0 | 0 | 0 | 0 | 0 | 0 | 0 | 0 | 0 | 0 | 0 | 0 | 0 | 0 | 0 | 0 | 0.8 | 0 | 0 | 0 | 0 | 0 | 0 | 0 | 0 | 0
Methane plant (with CCS) | 2013 | 0 | 0 | 0 | 0.8 | 0.8 | 0 | 0 | 0.8 | 0 | 0 | 0 | 0 | 0 | 0 | 0.8 | 0.8 | 0 | 0.8 | 0 | 0 | 0 | 0 | 0 | 0 | 0 | 0 | 0 | 0 | 0 | 0 | 0 | 0 | 0 | 0 | 0.8 | 0 | 0 | 0 | 0 | 0 | 0 | 0 | 0 | 0
Methane plant (with CCS) | 2014 | 0 | 0 | 0 | 0.8 | 0.8 | 0 | 0 | 0.8 | 0 | 0 | 0 | 0 | 0 | 0 | 0.8 | 0.8 | 0 | 0.8 | 0 | 0 | 0 | 0 | 0 | 0 | 0 | 0 | 0 | 0 | 0 | 0 | 0 | 0 | 0 | 0 | 0.8 | 0 | 0 | 0 | 0 | 0 | 0 | 0 | 0 | 0
Methane plant (with CCS) | 2015 | 0 | 0 | 0 | 0.8 | 0.8 | 0 | 0 | 0.8 | 0 | 0 | 0 | 0 | 0 | 0 | 0.8 | 0.8 | 0 | 0.8 | 0 | 0 | 0 | 0 | 0 | 0 | 0 | 0 | 0 | 0 | 0 | 0 | 0 | 0 | 0 | 0 | 0.8 | 0 | 0 | 0 | 0 | 0 | 0 | 0 | 0 | 0
Methane plant (with CCS) | 2016 | 0 | 0 | 0 | 0.8 | 0.8 | 0 | 0 | 0.8 | 0 | 0 | 0 | 0 | 0 | 0 | 0.8 | 0.8 | 0 | 0.8 | 0 | 0 | 0 | 0 | 0 | 0 | 0 | 0 | 0 | 0 | 0 | 0 | 0 | 0 | 0 | 0 | 0.8 | 0 | 0 | 0 | 0 | 0 | 0 | 0 | 0 | 0
Methane plant (with CCS) | 2017 | 0 | 0 | 0 | 0.8 | 0.8 | 0 | 0 | 0.8 | 0 | 0 | 0 | 0 | 0 | 0 | 0.8 | 0.8 | 0 | 0.8 | 0 | 0 | 0 | 0 | 0 | 0 | 0 | 0 | 0 | 0 | 0 | 0 | 0 | 0 | 0 | 0 | 0.8 | 0 | 0 | 0 | 0 | 0 | 0 | 0 | 0 | 0
Methane plant (with CCS) | 2018 | 0 | 0 | 0 | 0.8 | 0.8 | 0 | 0 | 0.8 | 0 | 0 | 0 | 0 | 0 | 0 | 0.8 | 0.8 | 0 | 0.8 | 0 | 0 | 0 | 0 | 0 | 0 | 0 | 0 | 0 | 0 | 0 | 0 | 0 | 0 | 0 | 0 | 0.8 | 0 | 0 | 0 | 0 | 0 | 0 | 0 | 0 | 0
Methane plant (with CCS) | 2019 | 0 | 0 | 0 | 0.8 | 0.8 | 0 | 0 | 0.8 | 0 | 0 | 0 | 0 | 0 | 0 | 0.8 | 0.8 | 0 | 0.8 | 0 | 0 | 0 | 0 | 0 | 0 | 0 | 0 | 0 | 0 | 0 | 0 | 0 | 0 | 0 | 0 | 0.8 | 0 | 0 | 0 | 0 | 0 | 0 | 0 | 0 | 0
Methane plant (with CCS) | 2020 | 0 | 0 | 0 | 0.8 | 0.8 | 0 | 0 | 0.8 | 0 | 0 | 0 | 0 | 0 | 0 | 0.8 | 0.8 | 0 | 0.8 | 0 | 0 | 0 | 0 | 0 | 0 | 0 | 0 | 0 | 0 | 0 | 0 | 0 | 0 | 0 | 0 | 0.8 | 0 | 0 | 0 | 0 | 0 | 0 | 0 | 0 | 0
Methane plant (with CCS) | 2021 | 0 | 0 | 0 | 0.8 | 0.8 | 0 | 0 | 0.8 | 0 | 0 | 0 | 0 | 0 | 0 | 0.8 | 0.8 | 0 | 0.8 | 0 | 0 | 0 | 0 | 0 | 0 | 0 | 0 | 0 | 0 | 0 | 0 | 0 | 0 | 0 | 0 | 0.8 | 0 | 0 | 0 | 0 | 0 | 0 | 0 | 0 | 0
Methane plant (with CCS) | 2022 | 0 | 0 | 0 | 0.8 | 0.8 | 0 | 0 | 0.8 | 0 | 0 | 0 | 0 | 0 | 0 | 0.8 | 0.8 | 0 | 0.8 | 0 | 0 | 0 | 0 | 0 | 0 | 0 | 0 | 0 | 0 | 0 | 0 | 0 | 0 | 0 | 0 | 0.8 | 0 | 0 | 0 | 0 | 0 | 0 | 0 | 0 | 0
Methane plant (with CCS) | 2023 | 0 | 0 | 0 | 0.8 | 0.8 | 0 | 0 | 0.8 | 0 | 0 | 0 | 0 | 0 | 0 | 0.8 | 0.8 | 0 | 0.8 | 0 | 0 | 0 | 0 | 0 | 0 | 0 | 0 | 0 | 0 | 0 | 0 | 0 | 0 | 0 | 0 | 0.8 | 0 | 0 | 0 | 0 | 0 | 0 | 0 | 0 | 0
Methane plant (with CCS) | 2024 | 0 | 0 | 0 | 0.8 | 0.8 | 0 | 0 | 0.8 | 0 | 0 | 0 | 0 | 0 | 0 | 0.8 | 0.8 | 0 | 0.8 | 0 | 0 | 0 | 0 | 0 | 0 | 0 | 0 | 0 | 0 | 0 | 0 | 0 | 0 | 0 | 0 | 0.8 | 0 | 0 | 0 | 0 | 0 | 0 | 0 | 0 | 0
Methane plant (with CCS) | 2025 | 0 | 0 | 0 | 0.8 | 0.8 | 0 | 0 | 0.8 | 0 | 0 | 0 | 0 | 0 | 0 | 0.8 | 0.8 | 0 | 0.8 | 0 | 0 | 0 | 0 | 0 | 0 | 0 | 0 | 0 | 0 | 0 | 0 | 0 | 0 | 0 | 0 | 0.8 | 0 | 0 | 0 | 0 | 0 | 0 | 0 | 0 | 0
Methane plant (with CCS) | 2026 | 0 | 0 | 0 | 0.8 | 0.8 | 0 | 0 | 0.8 | 0 | 0 | 0 | 0 | 0 | 0 | 0.8 | 0.8 | 0 | 0.8 | 0 | 0 | 0 | 0 | 0 | 0 | 0 | 0 | 0 | 0 | 0 | 0 | 0 | 0 | 0 | 0 | 0.8 | 0 | 0 | 0 | 0 | 0 | 0 | 0 | 0 | 0
Methane plant (with CCS) | 2027 | 0 | 0 | 0 | 0.8 | 0.8 | 0 | 0 | 0.8 | 0 | 0 | 0 | 0 | 0 | 0 | 0.8 | 0.8 | 0 | 0.8 | 0 | 0 | 0 | 0 | 0 | 0 | 0 | 0 | 0 | 0 | 0 | 0 | 0 | 0 | 0 | 0 | 0.8 | 0 | 0 | 0 | 0 | 0 | 0 | 0 | 0 | 0
Methane plant (with CCS) | 2028 | 0 | 0 | 0 | 0.8 | 0.8 | 0 | 0 | 0.8 | 0 | 0 | 0 | 0 | 0 | 0 | 0.8 | 0.8 | 0 | 0.8 | 0 | 0 | 0 | 0 | 0 | 0 | 0 | 0 | 0 | 0 | 0 | 0 | 0 | 0 | 0 | 0 | 0.8 | 0 | 0 | 0 | 0 | 0 | 0 | 0 | 0 | 0
Methane plant (with CCS) | 2029 | 0 | 0 | 0 | 0.8 | 0.8 | 0 | 0 | 0.8 | 0 | 0 | 0 | 0 | 0 | 0 | 0.8 | 0.8 | 0 | 0.8 | 0 | 0 | 0 | 0 | 0 | 0 | 0 | 0 | 0 | 0 | 0 | 0 | 0 | 0 | 0 | 0 | 0.8 | 0 | 0 | 0 | 0 | 0 | 0 | 0 | 0 | 0
Methane plant (with CCS) | 2030 | 0 | 0 | 0 | 0.8 | 0.8 | 0 | 0 | 0.8 | 0 | 0 | 0 | 0 | 0 | 0 | 0.8 | 0.8 | 0 | 0.8 | 0 | 0 | 0 | 0 | 0 | 0 | 0 | 0 | 0 | 0 | 0 | 0 | 0 | 0 | 0 | 0 | 0.8 | 0 | 0 | 0 | 0 | 0 | 0 | 0 | 0 | 0
Methane plant (with CCS) | 2031 | 0 | 0 | 0 | 0.8 | 0.8 | 0 | 0 | 0.8 | 0 | 0 | 0 | 0 | 0 | 0 | 0.8 | 0.8 | 0 | 0.8 | 0 | 0 | 0 | 0 | 0 | 0 | 0 | 0 | 0 | 0 | 0 | 0 | 0 | 0 | 0 | 0 | 0.8 | 0 | 0 | 0 | 0 | 0 | 0 | 0 | 0 | 0
Methane plant (with CCS) | 2032 | 0 | 0 | 0 | 0.8 | 0.8 | 0 | 0 | 0.8 | 0 | 0 | 0 | 0 | 0 | 0 | 0.8 | 0.8 | 0 | 0.8 | 0 | 0 | 0 | 0 | 0 | 0 | 0 | 0 | 0 | 0 | 0 | 0 | 0 | 0 | 0 | 0 | 0.8 | 0 | 0 | 0 | 0 | 0 | 0 | 0 | 0 | 0
Methane plant (with CCS) | 2033 | 0 | 0 | 0 | 0.8 | 0.8 | 0 | 0 | 0.8 | 0 | 0 | 0 | 0 | 0 | 0 | 0.8 | 0.8 | 0 | 0.8 | 0 | 0 | 0 | 0 | 0 | 0 | 0 | 0 | 0 | 0 | 0 | 0 | 0 | 0 | 0 | 0 | 0.8 | 0 | 0 | 0 | 0 | 0 | 0 | 0 | 0 | 0
Methane plant (with CCS) | 2034 | 0 | 0 | 0 | 0.8 | 0.8 | 0 | 0 | 0.8 | 0 | 0 | 0 | 0 | 0 | 0 | 0.8 | 0.8 | 0 | 0.8 | 0 | 0 | 0 | 0 | 0 | 0 | 0 | 0 | 0 | 0 | 0 | 0 | 0 | 0 | 0 | 0 | 0.8 | 0 | 0 | 0 | 0 | 0 | 0 | 0 | 0 | 0
Methane plant (with CCS) | 2035 | 0 | 0 | 0 | 0.8 | 0.8 | 0 | 0 | 0.8 | 0 | 0 | 0 | 0 | 0 | 0 | 0.8 | 0.8 | 0 | 0.8 | 0 | 0 | 0 | 0 | 0 | 0 | 0 | 0 | 0 | 0 | 0 | 0 | 0 | 0 | 0 | 0 | 0.8 | 0 | 0 | 0 | 0 | 0 | 0 | 0 | 0 | 0
Methane plant (with CCS) | 2036 | 0 | 0 | 0 | 0.8 | 0.8 | 0 | 0 | 0.8 | 0 | 0 | 0 | 0 | 0 | 0 | 0.8 | 0.8 | 0 | 0.8 | 0 | 0 | 0 | 0 | 0 | 0 | 0 | 0 | 0 | 0 | 0 | 0 | 0 | 0 | 0 | 0 | 0.8 | 0 | 0 | 0 | 0 | 0 | 0 | 0 | 0 | 0
Methane plant (with CCS) | 2037 | 0 | 0 | 0 | 0.8 | 0.8 | 0 | 0 | 0.8 | 0 | 0 | 0 | 0 | 0 | 0 | 0.8 | 0.8 | 0 | 0.8 | 0 | 0 | 0 | 0 | 0 | 0 | 0 | 0 | 0 | 0 | 0 | 0 | 0 | 0 | 0 | 0 | 0.8 | 0 | 0 | 0 | 0 | 0 | 0 | 0 | 0 | 0
Methane plant (with CCS) | 2038 | 0 | 0 | 0 | 0.8 | 0.8 | 0 | 0 | 0.8 | 0 | 0 | 0 | 0 | 0 | 0 | 0.8 | 0.8 | 0 | 0.8 | 0 | 0 | 0 | 0 | 0 | 0 | 0 | 0 | 0 | 0 | 0 | 0 | 0 | 0 | 0 | 0 | 0.8 | 0 | 0 | 0 | 0 | 0 | 0 | 0 | 0 | 0
Methane plant (with CCS) | 2039 | 0 | 0 | 0 | 0.8 | 0.8 | 0 | 0 | 0.8 | 0 | 0 | 0 | 0 | 0 | 0 | 0.8 | 0.8 | 0 | 0.8 | 0 | 0 | 0 | 0 | 0 | 0 | 0 | 0 | 0 | 0 | 0 | 0 | 0 | 0 | 0 | 0 | 0.8 | 0 | 0 | 0 | 0 | 0 | 0 | 0 | 0 | 0
Methane plant (with CCS) | 2040 | 0 | 0 | 0 | 0.8 | 0.8 | 0 | 0 | 0.8 | 0 | 0 | 0 | 0 | 0 | 0 | 0.8 | 0.8 | 0 | 0.8 | 0 | 0 | 0 | 0 | 0 | 0 | 0 | 0 | 0 | 0 | 0 | 0 | 0 | 0 | 0 | 0 | 0.8 | 0 | 0 | 0 | 0 | 0 | 0 | 0 | 0 | 0
Methane plant (with CCS) | 2041 | 0 | 0 | 0 | 0.8 | 0.8 | 0 | 0 | 0.8 | 0 | 0 | 0 | 0 | 0 | 0 | 0.8 | 0.8 | 0 | 0.8 | 0 | 0 | 0 | 0 | 0 | 0 | 0 | 0 | 0 | 0 | 0 | 0 | 0 | 0 | 0 | 0 | 0.8 | 0 | 0 | 0 | 0 | 0 | 0 | 0 | 0 | 0
Methane plant (with CCS) | 2042 | 0 | 0 | 0 | 0.8 | 0.8 | 0 | 0 | 0.8 | 0 | 0 | 0 | 0 | 0 | 0 | 0.8 | 0.8 | 0 | 0.8 | 0 | 0 | 0 | 0 | 0 | 0 | 0 | 0 | 0 | 0 | 0 | 0 | 0 | 0 | 0 | 0 | 0.8 | 0 | 0 | 0 | 0 | 0 | 0 | 0 | 0 | 0
Methane plant (with CCS) | 2043 | 0 | 0 | 0 | 0.8 | 0.8 | 0 | 0 | 0.8 | 0 | 0 | 0 | 0 | 0 | 0 | 0.8 | 0.8 | 0 | 0.8 | 0 | 0 | 0 | 0 | 0 | 0 | 0 | 0 | 0 | 0 | 0 | 0 | 0 | 0 | 0 | 0 | 0.8 | 0 | 0 | 0 | 0 | 0 | 0 | 0 | 0 | 0
Methane plant (with CCS) | 2044 | 0 | 0 | 0 | 0.8 | 0.8 | 0 | 0 | 0.8 | 0 | 0 | 0 | 0 | 0 | 0 | 0.8 | 0.8 | 0 | 0.8 | 0 | 0 | 0 | 0 | 0 | 0 | 0 | 0 | 0 | 0 | 0 | 0 | 0 | 0 | 0 | 0 | 0.8 | 0 | 0 | 0 | 0 | 0 | 0 | 0 | 0 | 0
Methane plant (with CCS) | 2045 | 0 | 0 | 0 | 0.8 | 0.8 | 0 | 0 | 0.8 | 0 | 0 | 0 | 0 | 0 | 0 | 0.8 | 0.8 | 0 | 0.8 | 0 | 0 | 0 | 0 | 0 | 0 | 0 | 0 | 0 | 0 | 0 | 0 | 0 | 0 | 0 | 0 | 0.8 | 0 | 0 | 0 | 0 | 0 | 0 | 0 | 0 | 0
Methane plant (with CCS) | 2046 | 0 | 0 | 0 | 0.8 | 0.8 | 0 | 0 | 0.8 | 0 | 0 | 0 | 0 | 0 | 0 | 0.8 | 0.8 | 0 | 0.8 | 0 | 0 | 0 | 0 | 0 | 0 | 0 | 0 | 0 | 0 | 0 | 0 | 0 | 0 | 0 | 0 | 0.8 | 0 | 0 | 0 | 0 | 0 | 0 | 0 | 0 | 0
Methane plant (with CCS) | 2047 | 0 | 0 | 0 | 0.8 | 0.8 | 0 | 0 | 0.8 | 0 | 0 | 0 | 0 | 0 | 0 | 0.8 | 0.8 | 0 | 0.8 | 0 | 0 | 0 | 0 | 0 | 0 | 0 | 0 | 0 | 0 | 0 | 0 | 0 | 0 | 0 | 0 | 0.8 | 0 | 0 | 0 | 0 | 0 | 0 | 0 | 0 | 0
Methane plant (with CCS) | 2048 | 0 | 0 | 0 | 0.8 | 0.8 | 0 | 0 | 0.8 | 0 | 0 | 0 | 0 | 0 | 0 | 0.8 | 0.8 | 0 | 0.8 | 0 | 0 | 0 | 0 | 0 | 0 | 0 | 0 | 0 | 0 | 0 | 0 | 0 | 0 | 0 | 0 | 0.8 | 0 | 0 | 0 | 0 | 0 | 0 | 0 | 0 | 0
Methane plant (with CCS) | 2049 | 0 | 0 | 0 | 0.8 | 0.8 | 0 | 0 | 0.8 | 0 | 0 | 0 | 0 | 0 | 0 | 0.8 | 0.8 | 0 | 0.8 | 0 | 0 | 0 | 0 | 0 | 0 | 0 | 0 | 0 | 0 | 0 | 0 | 0 | 0 | 0 | 0 | 0.8 | 0 | 0 | 0 | 0 | 0 | 0 | 0 | 0 | 0
Methane plant (with CCS) | 2050 | 0 | 0 | 0 | 0.8 | 0.8 | 0 | 0 | 0.8 | 0 | 0 | 0 | 0 | 0 | 0 | 0.8 | 0.8 | 0 | 0.8 | 0 | 0 | 0 | 0 | 0 | 0 | 0 | 0 | 0 | 0 | 0 | 0 | 0 | 0 | 0 | 0 | 0.8 | 0 | 0 | 0 | 0 | 0 | 0 | 0 | 0 | 0
Technology 1 | 2000 | 0 | 0 | 0 | 0 | 0 | 0 | 0 | 0 | 0 | 0 | 0 | 0 | 0 | 0 | 0 | 0 | 0 | 0 | 0 | 0 | 0 | 0 | 0 | 0 | 0 | 0 | 0 | 0 | 0 | 0 | 0 | 0 | 0 | 0 | 0 | 0 | 0 | 0 | 0 | 0 | 0 | 0 | 0 | 0
Technology 1 | 2001 | 0 | 0 | 0 | 0 | 0 | 0 | 0 | 0 | 0 | 0 | 0 | 0 | 0 | 0 | 0 | 0 | 0 | 0 | 0 | 0 | 0 | 0 | 0 | 0 | 0 | 0 | 0 | 0 | 0 | 0 | 0 | 0 | 0 | 0 | 0 | 0 | 0 | 0 | 0 | 0 | 0 | 0 | 0 | 0
Technology 1 | 2002 | 0 | 0 | 0 | 0 | 0 | 0 | 0 | 0 | 0 | 0 | 0 | 0 | 0 | 0 | 0 | 0 | 0 | 0 | 0 | 0 | 0 | 0 | 0 | 0 | 0 | 0 | 0 | 0 | 0 | 0 | 0 | 0 | 0 | 0 | 0 | 0 | 0 | 0 | 0 | 0 | 0 | 0 | 0 | 0
Technology 1 | 2003 | 0 | 0 | 0 | 0 | 0 | 0 | 0 | 0 | 0 | 0 | 0 | 0 | 0 | 0 | 0 | 0 | 0 | 0 | 0 | 0 | 0 | 0 | 0 | 0 | 0 | 0 | 0 | 0 | 0 | 0 | 0 | 0 | 0 | 0 | 0 | 0 | 0 | 0 | 0 | 0 | 0 | 0 | 0 | 0
Technology 1 | 2004 | 0 | 0 | 0 | 0 | 0 | 0 | 0 | 0 | 0 | 0 | 0 | 0 | 0 | 0 | 0 | 0 | 0 | 0 | 0 | 0 | 0 | 0 | 0 | 0 | 0 | 0 | 0 | 0 | 0 | 0 | 0 | 0 | 0 | 0 | 0 | 0 | 0 | 0 | 0 | 0 | 0 | 0 | 0 | 0
Technology 1 | 2005 | 0 | 0 | 0 | 0 | 0 | 0 | 0 | 0 | 0 | 0 | 0 | 0 | 0 | 0 | 0 | 0 | 0 | 0 | 0 | 0 | 0 | 0 | 0 | 0 | 0 | 0 | 0 | 0 | 0 | 0 | 0 | 0 | 0 | 0 | 0 | 0 | 0 | 0 | 0 | 0 | 0 | 0 | 0 | 0
Technology 1 | 2006 | 0 | 0 | 0 | 0 | 0 | 0 | 0 | 0 | 0 | 0 | 0 | 0 | 0 | 0 | 0 | 0 | 0 | 0 | 0 | 0 | 0 | 0 | 0 | 0 | 0 | 0 | 0 | 0 | 0 | 0 | 0 | 0 | 0 | 0 | 0 | 0 | 0 | 0 | 0 | 0 | 0 | 0 | 0 | 0
Technology 1 | 2007 | 0 | 0 | 0 | 0 | 0 | 0 | 0 | 0 | 0 | 0 | 0 | 0 | 0 | 0 | 0 | 0 | 0 | 0 | 0 | 0 | 0 | 0 | 0 | 0 | 0 | 0 | 0 | 0 | 0 | 0 | 0 | 0 | 0 | 0 | 0 | 0 | 0 | 0 | 0 | 0 | 0 | 0 | 0 | 0
Technology 1 | 2008 | 0 | 0 | 0 | 0 | 0 | 0 | 0 | 0 | 0 | 0 | 0 | 0 | 0 | 0 | 0 | 0 | 0 | 0 | 0 | 0 | 0 | 0 | 0 | 0 | 0 | 0 | 0 | 0 | 0 | 0 | 0 | 0 | 0 | 0 | 0 | 0 | 0 | 0 | 0 | 0 | 0 | 0 | 0 | 0
Technology 1 | 2009 | 0 | 0 | 0 | 0 | 0 | 0 | 0 | 0 | 0 | 0 | 0 | 0 | 0 | 0 | 0 | 0 | 0 | 0 | 0 | 0 | 0 | 0 | 0 | 0 | 0 | 0 | 0 | 0 | 0 | 0 | 0 | 0 | 0 | 0 | 0 | 0 | 0 | 0 | 0 | 0 | 0 | 0 | 0 | 0
Technology 1 | 2010 | 0 | 0 | 0 | 0 | 0 | 0 | 0 | 0 | 0 | 0 | 0 | 0 | 0 | 0 | 0 | 0 | 0 | 0 | 0 | 0 | 0 | 0 | 0 | 0 | 0 | 0 | 0 | 0 | 0 | 0 | 0 | 0 | 0 | 0 | 0 | 0 | 0 | 0 | 0 | 0 | 0 | 0 | 0 | 0
Technology 1 | 2011 | 0 | 0 | 0 | 0 | 0 | 0 | 0 | 0 | 0 | 0 | 0 | 0 | 0 | 0 | 0 | 0 | 0 | 0 | 0 | 0 | 0 | 0 | 0 | 0 | 0 | 0 | 0 | 0 | 0 | 0 | 0 | 0 | 0 | 0 | 0 | 0 | 0 | 0 | 0 | 0 | 0 | 0 | 0 | 0
Technology 1 | 2012 | 0 | 0 | 0 | 0 | 0 | 0 | 0 | 0 | 0 | 0 | 0 | 0 | 0 | 0 | 0 | 0 | 0 | 0 | 0 | 0 | 0 | 0 | 0 | 0 | 0 | 0 | 0 | 0 | 0 | 0 | 0 | 0 | 0 | 0 | 0 | 0 | 0 | 0 | 0 | 0 | 0 | 0 | 0 | 0
Technology 1 | 2013 | 0 | 0 | 0 | 0 | 0 | 0 | 0 | 0 | 0 | 0 | 0 | 0 | 0 | 0 | 0 | 0 | 0 | 0 | 0 | 0 | 0 | 0 | 0 | 0 | 0 | 0 | 0 | 0 | 0 | 0 | 0 | 0 | 0 | 0 | 0 | 0 | 0 | 0 | 0 | 0 | 0 | 0 | 0 | 0
Technology 1 | 2014 | 0 | 0 | 0 | 0 | 0 | 0 | 0 | 0 | 0 | 0 | 0 | 0 | 0 | 0 | 0 | 0 | 0 | 0 | 0 | 0 | 0 | 0 | 0 | 0 | 0 | 0 | 0 | 0 | 0 | 0 | 0 | 0 | 0 | 0 | 0 | 0 | 0 | 0 | 0 | 0 | 0 | 0 | 0 | 0
Technology 1 | 2015 | 0 | 0 | 0 | 0 | 0 | 0 | 0 | 0 | 0 | 0 | 0 | 0 | 0 | 0 | 0 | 0 | 0 | 0 | 0 | 0 | 0 | 0 | 0 | 0 | 0 | 0 | 0 | 0 | 0 | 0 | 0 | 0 | 0 | 0 | 0 | 0 | 0 | 0 | 0 | 0 | 0 | 0 | 0 | 0
Technology 1 | 2016 | 0 | 0 | 0 | 0 | 0 | 0 | 0 | 0 | 0 | 0 | 0 | 0 | 0 | 0 | 0 | 0 | 0 | 0 | 0 | 0 | 0 | 0 | 0 | 0 | 0 | 0 | 0 | 0 | 0 | 0 | 0 | 0 | 0 | 0 | 0 | 0 | 0 | 0 | 0 | 0 | 0 | 0 | 0 | 0
Technology 1 | 2017 | 0 | 0 | 0 | 0 | 0 | 0 | 0 | 0 | 0 | 0 | 0 | 0 | 0 | 0 | 0 | 0 | 0 | 0 | 0 | 0 | 0 | 0 | 0 | 0 | 0 | 0 | 0 | 0 | 0 | 0 | 0 | 0 | 0 | 0 | 0 | 0 | 0 | 0 | 0 | 0 | 0 | 0 | 0 | 0
Technology 1 | 2018 | 0 | 0 | 0 | 0 | 0 | 0 | 0 | 0 | 0 | 0 | 0 | 0 | 0 | 0 | 0 | 0 | 0 | 0 | 0 | 0 | 0 | 0 | 0 | 0 | 0 | 0 | 0 | 0 | 0 | 0 | 0 | 0 | 0 | 0 | 0 | 0 | 0 | 0 | 0 | 0 | 0 | 0 | 0 | 0
Technology 1 | 2019 | 0 | 0 | 0 | 0 | 0 | 0 | 0 | 0 | 0 | 0 | 0 | 0 | 0 | 0 | 0 | 0 | 0 | 0 | 0 | 0 | 0 | 0 | 0 | 0 | 0 | 0 | 0 | 0 | 0 | 0 | 0 | 0 | 0 | 0 | 0 | 0 | 0 | 0 | 0 | 0 | 0 | 0 | 0 | 0
Technology 1 | 2020 | 0 | 0 | 0 | 0 | 0 | 0 | 0 | 0 | 0 | 0 | 0 | 0 | 0 | 0 | 0 | 0 | 0 | 0 | 0 | 0 | 0 | 0 | 0 | 0 | 0 | 0 | 0 | 0 | 0 | 0 | 0 | 0 | 0 | 0 | 0 | 0 | 0 | 0 | 0 | 0 | 0 | 0 | 0 | 0
Technology 1 | 2021 | 0 | 0 | 0 | 0 | 0 | 0 | 0 | 0 | 0 | 0 | 0 | 0 | 0 | 0 | 0 | 0 | 0 | 0 | 0 | 0 | 0 | 0 | 0 | 0 | 0 | 0 | 0 | 0 | 0 | 0 | 0 | 0 | 0 | 0 | 0 | 0 | 0 | 0 | 0 | 0 | 0 | 0 | 0 | 0
Technology 1 | 2022 | 0 | 0 | 0 | 0 | 0 | 0 | 0 | 0 | 0 | 0 | 0 | 0 | 0 | 0 | 0 | 0 | 0 | 0 | 0 | 0 | 0 | 0 | 0 | 0 | 0 | 0 | 0 | 0 | 0 | 0 | 0 | 0 | 0 | 0 | 0 | 0 | 0 | 0 | 0 | 0 | 0 | 0 | 0 | 0
Technology 1 | 2023 | 0 | 0 | 0 | 0 | 0 | 0 | 0 | 0 | 0 | 0 | 0 | 0 | 0 | 0 | 0 | 0 | 0 | 0 | 0 | 0 | 0 | 0 | 0 | 0 | 0 | 0 | 0 | 0 | 0 | 0 | 0 | 0 | 0 | 0 | 0 | 0 | 0 | 0 | 0 | 0 | 0 | 0 | 0 | 0
Technology 1 | 2024 | 0 | 0 | 0 | 0 | 0 | 0 | 0 | 0 | 0 | 0 | 0 | 0 | 0 | 0 | 0 | 0 | 0 | 0 | 0 | 0 | 0 | 0 | 0 | 0 | 0 | 0 | 0 | 0 | 0 | 0 | 0 | 0 | 0 | 0 | 0 | 0 | 0 | 0 | 0 | 0 | 0 | 0 | 0 | 0
Technology 1 | 2025 | 0 | 0 | 0 | 0 | 0 | 0 | 0 | 0 | 0 | 0 | 0 | 0 | 0 | 0 | 0 | 0 | 0 | 0 | 0 | 0 | 0 | 0 | 0 | 0 | 0 | 0 | 0 | 0 | 0 | 0 | 0 | 0 | 0 | 0 | 0 | 0 | 0 | 0 | 0 | 0 | 0 | 0 | 0 | 0
Technology 1 | 2026 | 0 | 0 | 0 | 0 | 0 | 0 | 0 | 0 | 0 | 0 | 0 | 0 | 0 | 0 | 0 | 0 | 0 | 0 | 0 | 0 | 0 | 0 | 0 | 0 | 0 | 0 | 0 | 0 | 0 | 0 | 0 | 0 | 0 | 0 | 0 | 0 | 0 | 0 | 0 | 0 | 0 | 0 | 0 | 0
Technology 1 | 2027 | 0 | 0 | 0 | 0 | 0 | 0 | 0 | 0 | 0 | 0 | 0 | 0 | 0 | 0 | 0 | 0 | 0 | 0 | 0 | 0 | 0 | 0 | 0 | 0 | 0 | 0 | 0 | 0 | 0 | 0 | 0 | 0 | 0 | 0 | 0 | 0 | 0 | 0 | 0 | 0 | 0 | 0 | 0 | 0
Technology 1 | 2028 | 0 | 0 | 0 | 0 | 0 | 0 | 0 | 0 | 0 | 0 | 0 | 0 | 0 | 0 | 0 | 0 | 0 | 0 | 0 | 0 | 0 | 0 | 0 | 0 | 0 | 0 | 0 | 0 | 0 | 0 | 0 | 0 | 0 | 0 | 0 | 0 | 0 | 0 | 0 | 0 | 0 | 0 | 0 | 0
Technology 1 | 2029 | 0 | 0 | 0 | 0 | 0 | 0 | 0 | 0 | 0 | 0 | 0 | 0 | 0 | 0 | 0 | 0 | 0 | 0 | 0 | 0 | 0 | 0 | 0 | 0 | 0 | 0 | 0 | 0 | 0 | 0 | 0 | 0 | 0 | 0 | 0 | 0 | 0 | 0 | 0 | 0 | 0 | 0 | 0 | 0
Technology 1 | 2030 | 0 | 0 | 0 | 0 | 0 | 0 | 0 | 0 | 0 | 0 | 0 | 0 | 0 | 0 | 0 | 0 | 0 | 0 | 0 | 0 | 0 | 0 | 0 | 0 | 0 | 0 | 0 | 0 | 0 | 0 | 0 | 0 | 0 | 0 | 0 | 0 | 0 | 0 | 0 | 0 | 0 | 0 | 0 | 0
Technology 1 | 2031 | 0 | 0 | 0 | 0 | 0 | 0 | 0 | 0 | 0 | 0 | 0 | 0 | 0 | 0 | 0 | 0 | 0 | 0 | 0 | 0 | 0 | 0 | 0 | 0 | 0 | 0 | 0 | 0 | 0 | 0 | 0 | 0 | 0 | 0 | 0 | 0 | 0 | 0 | 0 | 0 | 0 | 0 | 0 | 0
Technology 1 | 2032 | 0 | 0 | 0 | 0 | 0 | 0 | 0 | 0 | 0 | 0 | 0 | 0 | 0 | 0 | 0 | 0 | 0 | 0 | 0 | 0 | 0 | 0 | 0 | 0 | 0 | 0 | 0 | 0 | 0 | 0 | 0 | 0 | 0 | 0 | 0 | 0 | 0 | 0 | 0 | 0 | 0 | 0 | 0 | 0
Technology 1 | 2033 | 0 | 0 | 0 | 0 | 0 | 0 | 0 | 0 | 0 | 0 | 0 | 0 | 0 | 0 | 0 | 0 | 0 | 0 | 0 | 0 | 0 | 0 | 0 | 0 | 0 | 0 | 0 | 0 | 0 | 0 | 0 | 0 | 0 | 0 | 0 | 0 | 0 | 0 | 0 | 0 | 0 | 0 | 0 | 0
Technology 1 | 2034 | 0 | 0 | 0 | 0 | 0 | 0 | 0 | 0 | 0 | 0 | 0 | 0 | 0 | 0 | 0 | 0 | 0 | 0 | 0 | 0 | 0 | 0 | 0 | 0 | 0 | 0 | 0 | 0 | 0 | 0 | 0 | 0 | 0 | 0 | 0 | 0 | 0 | 0 | 0 | 0 | 0 | 0 | 0 | 0
Technology 1 | 2035 | 0 | 0 | 0 | 0 | 0 | 0 | 0 | 0 | 0 | 0 | 0 | 0 | 0 | 0 | 0 | 0 | 0 | 0 | 0 | 0 | 0 | 0 | 0 | 0 | 0 | 0 | 0 | 0 | 0 | 0 | 0 | 0 | 0 | 0 | 0 | 0 | 0 | 0 | 0 | 0 | 0 | 0 | 0 | 0
Technology 1 | 2036 | 0 | 0 | 0 | 0 | 0 | 0 | 0 | 0 | 0 | 0 | 0 | 0 | 0 | 0 | 0 | 0 | 0 | 0 | 0 | 0 | 0 | 0 | 0 | 0 | 0 | 0 | 0 | 0 | 0 | 0 | 0 | 0 | 0 | 0 | 0 | 0 | 0 | 0 | 0 | 0 | 0 | 0 | 0 | 0
Technology 1 | 2037 | 0 | 0 | 0 | 0 | 0 | 0 | 0 | 0 | 0 | 0 | 0 | 0 | 0 | 0 | 0 | 0 | 0 | 0 | 0 | 0 | 0 | 0 | 0 | 0 | 0 | 0 | 0 | 0 | 0 | 0 | 0 | 0 | 0 | 0 | 0 | 0 | 0 | 0 | 0 | 0 | 0 | 0 | 0 | 0
Technology 1 | 2038 | 0 | 0 | 0 | 0 | 0 | 0 | 0 | 0 | 0 | 0 | 0 | 0 | 0 | 0 | 0 | 0 | 0 | 0 | 0 | 0 | 0 | 0 | 0 | 0 | 0 | 0 | 0 | 0 | 0 | 0 | 0 | 0 | 0 | 0 | 0 | 0 | 0 | 0 | 0 | 0 | 0 | 0 | 0 | 0
Technology 1 | 2039 | 0 | 0 | 0 | 0 | 0 | 0 | 0 | 0 | 0 | 0 | 0 | 0 | 0 | 0 | 0 | 0 | 0 | 0 | 0 | 0 | 0 | 0 | 0 | 0 | 0 | 0 | 0 | 0 | 0 | 0 | 0 | 0 | 0 | 0 | 0 | 0 | 0 | 0 | 0 | 0 | 0 | 0 | 0 | 0
Technology 1 | 2040 | 0 | 0 | 0 | 0 | 0 | 0 | 0 | 0 | 0 | 0 | 0 | 0 | 0 | 0 | 0 | 0 | 0 | 0 | 0 | 0 | 0 | 0 | 0 | 0 | 0 | 0 | 0 | 0 | 0 | 0 | 0 | 0 | 0 | 0 | 0 | 0 | 0 | 0 | 0 | 0 | 0 | 0 | 0 | 0
Technology 1 | 2041 | 0 | 0 | 0 | 0 | 0 | 0 | 0 | 0 | 0 | 0 | 0 | 0 | 0 | 0 | 0 | 0 | 0 | 0 | 0 | 0 | 0 | 0 | 0 | 0 | 0 | 0 | 0 | 0 | 0 | 0 | 0 | 0 | 0 | 0 | 0 | 0 | 0 | 0 | 0 | 0 | 0 | 0 | 0 | 0
Technology 1 | 2042 | 0 | 0 | 0 | 0 | 0 | 0 | 0 | 0 | 0 | 0 | 0 | 0 | 0 | 0 | 0 | 0 | 0 | 0 | 0 | 0 | 0 | 0 | 0 | 0 | 0 | 0 | 0 | 0 | 0 | 0 | 0 | 0 | 0 | 0 | 0 | 0 | 0 | 0 | 0 | 0 | 0 | 0 | 0 | 0
Technology 1 | 2043 | 0 | 0 | 0 | 0 | 0 | 0 | 0 | 0 | 0 | 0 | 0 | 0 | 0 | 0 | 0 | 0 | 0 | 0 | 0 | 0 | 0 | 0 | 0 | 0 | 0 | 0 | 0 | 0 | 0 | 0 | 0 | 0 | 0 | 0 | 0 | 0 | 0 | 0 | 0 | 0 | 0 | 0 | 0 | 0
Technology 1 | 2044 | 0 | 0 | 0 | 0 | 0 | 0 | 0 | 0 | 0 | 0 | 0 | 0 | 0 | 0 | 0 | 0 | 0 | 0 | 0 | 0 | 0 | 0 | 0 | 0 | 0 | 0 | 0 | 0 | 0 | 0 | 0 | 0 | 0 | 0 | 0 | 0 | 0 | 0 | 0 | 0 | 0 | 0 | 0 | 0
Technology 1 | 2045 | 0 | 0 | 0 | 0 | 0 | 0 | 0 | 0 | 0 | 0 | 0 | 0 | 0 | 0 | 0 | 0 | 0 | 0 | 0 | 0 | 0 | 0 | 0 | 0 | 0 | 0 | 0 | 0 | 0 | 0 | 0 | 0 | 0 | 0 | 0 | 0 | 0 | 0 | 0 | 0 | 0 | 0 | 0 | 0
Technology 1 | 2046 | 0 | 0 | 0 | 0 | 0 | 0 | 0 | 0 | 0 | 0 | 0 | 0 | 0 | 0 | 0 | 0 | 0 | 0 | 0 | 0 | 0 | 0 | 0 | 0 | 0 | 0 | 0 | 0 | 0 | 0 | 0 | 0 | 0 | 0 | 0 | 0 | 0 | 0 | 0 | 0 | 0 | 0 | 0 | 0
Technology 1 | 2047 | 0 | 0 | 0 | 0 | 0 | 0 | 0 | 0 | 0 | 0 | 0 | 0 | 0 | 0 | 0 | 0 | 0 | 0 | 0 | 0 | 0 | 0 | 0 | 0 | 0 | 0 | 0 | 0 | 0 | 0 | 0 | 0 | 0 | 0 | 0 | 0 | 0 | 0 | 0 | 0 | 0 | 0 | 0 | 0
Technology 1 | 2048 | 0 | 0 | 0 | 0 | 0 | 0 | 0 | 0 | 0 | 0 | 0 | 0 | 0 | 0 | 0 | 0 | 0 | 0 | 0 | 0 | 0 | 0 | 0 | 0 | 0 | 0 | 0 | 0 | 0 | 0 | 0 | 0 | 0 | 0 | 0 | 0 | 0 | 0 | 0 | 0 | 0 | 0 | 0 | 0
Technology 1 | 2049 | 0 | 0 | 0 | 0 | 0 | 0 | 0 | 0 | 0 | 0 | 0 | 0 | 0 | 0 | 0 | 0 | 0 | 0 | 0 | 0 | 0 | 0 | 0 | 0 | 0 | 0 | 0 | 0 | 0 | 0 | 0 | 0 | 0 | 0 | 0 | 0 | 0 | 0 | 0 | 0 | 0 | 0 | 0 | 0
Technology 1 | 2050 | 0 | 0 | 0 | 0 | 0 | 0 | 0 | 0 | 0 | 0 | 0 | 0 | 0 | 0 | 0 | 0 | 0 | 0 | 0 | 0 | 0 | 0 | 0 | 0 | 0 | 0 | 0 | 0 | 0 | 0 | 0 | 0 | 0 | 0 | 0 | 0 | 0 | 0 | 0 | 0 | 0 | 0 | 0 | 0
Technology 2 | 2000 | 0 | 0 | 0 | 0 | 0 | 0 | 0 | 0 | 0 | 0 | 0 | 0 | 0 | 0 | 0 | 0 | 0 | 0 | 0 | 0 | 0 | 0 | 0 | 0 | 0 | 0 | 0 | 0 | 0 | 0 | 0 | 0 | 0 | 0 | 0 | 0 | 0 | 0 | 0 | 0 | 0 | 0 | 0 | 0
Technology 2 | 2001 | 0 | 0 | 0 | 0 | 0 | 0 | 0 | 0 | 0 | 0 | 0 | 0 | 0 | 0 | 0 | 0 | 0 | 0 | 0 | 0 | 0 | 0 | 0 | 0 | 0 | 0 | 0 | 0 | 0 | 0 | 0 | 0 | 0 | 0 | 0 | 0 | 0 | 0 | 0 | 0 | 0 | 0 | 0 | 0
Technology 2 | 2002 | 0 | 0 | 0 | 0 | 0 | 0 | 0 | 0 | 0 | 0 | 0 | 0 | 0 | 0 | 0 | 0 | 0 | 0 | 0 | 0 | 0 | 0 | 0 | 0 | 0 | 0 | 0 | 0 | 0 | 0 | 0 | 0 | 0 | 0 | 0 | 0 | 0 | 0 | 0 | 0 | 0 | 0 | 0 | 0
Technology 2 | 2003 | 0 | 0 | 0 | 0 | 0 | 0 | 0 | 0 | 0 | 0 | 0 | 0 | 0 | 0 | 0 | 0 | 0 | 0 | 0 | 0 | 0 | 0 | 0 | 0 | 0 | 0 | 0 | 0 | 0 | 0 | 0 | 0 | 0 | 0 | 0 | 0 | 0 | 0 | 0 | 0 | 0 | 0 | 0 | 0
Technology 2 | 2004 | 0 | 0 | 0 | 0 | 0 | 0 | 0 | 0 | 0 | 0 | 0 | 0 | 0 | 0 | 0 | 0 | 0 | 0 | 0 | 0 | 0 | 0 | 0 | 0 | 0 | 0 | 0 | 0 | 0 | 0 | 0 | 0 | 0 | 0 | 0 | 0 | 0 | 0 | 0 | 0 | 0 | 0 | 0 | 0
Technology 2 | 2005 | 0 | 0 | 0 | 0 | 0 | 0 | 0 | 0 | 0 | 0 | 0 | 0 | 0 | 0 | 0 | 0 | 0 | 0 | 0 | 0 | 0 | 0 | 0 | 0 | 0 | 0 | 0 | 0 | 0 | 0 | 0 | 0 | 0 | 0 | 0 | 0 | 0 | 0 | 0 | 0 | 0 | 0 | 0 | 0
Technology 2 | 2006 | 0 | 0 | 0 | 0 | 0 | 0 | 0 | 0 | 0 | 0 | 0 | 0 | 0 | 0 | 0 | 0 | 0 | 0 | 0 | 0 | 0 | 0 | 0 | 0 | 0 | 0 | 0 | 0 | 0 | 0 | 0 | 0 | 0 | 0 | 0 | 0 | 0 | 0 | 0 | 0 | 0 | 0 | 0 | 0
Technology 2 | 2007 | 0 | 0 | 0 | 0 | 0 | 0 | 0 | 0 | 0 | 0 | 0 | 0 | 0 | 0 | 0 | 0 | 0 | 0 | 0 | 0 | 0 | 0 | 0 | 0 | 0 | 0 | 0 | 0 | 0 | 0 | 0 | 0 | 0 | 0 | 0 | 0 | 0 | 0 | 0 | 0 | 0 | 0 | 0 | 0
Technology 2 | 2008 | 0 | 0 | 0 | 0 | 0 | 0 | 0 | 0 | 0 | 0 | 0 | 0 | 0 | 0 | 0 | 0 | 0 | 0 | 0 | 0 | 0 | 0 | 0 | 0 | 0 | 0 | 0 | 0 | 0 | 0 | 0 | 0 | 0 | 0 | 0 | 0 | 0 | 0 | 0 | 0 | 0 | 0 | 0 | 0
Technology 2 | 2009 | 0 | 0 | 0 | 0 | 0 | 0 | 0 | 0 | 0 | 0 | 0 | 0 | 0 | 0 | 0 | 0 | 0 | 0 | 0 | 0 | 0 | 0 | 0 | 0 | 0 | 0 | 0 | 0 | 0 | 0 | 0 | 0 | 0 | 0 | 0 | 0 | 0 | 0 | 0 | 0 | 0 | 0 | 0 | 0
Technology 2 | 2010 | 0 | 0 | 0 | 0 | 0 | 0 | 0 | 0 | 0 | 0 | 0 | 0 | 0 | 0 | 0 | 0 | 0 | 0 | 0 | 0 | 0 | 0 | 0 | 0 | 0 | 0 | 0 | 0 | 0 | 0 | 0 | 0 | 0 | 0 | 0 | 0 | 0 | 0 | 0 | 0 | 0 | 0 | 0 | 0
Technology 2 | 2011 | 0 | 0 | 0 | 0 | 0 | 0 | 0 | 0 | 0 | 0 | 0 | 0 | 0 | 0 | 0 | 0 | 0 | 0 | 0 | 0 | 0 | 0 | 0 | 0 | 0 | 0 | 0 | 0 | 0 | 0 | 0 | 0 | 0 | 0 | 0 | 0 | 0 | 0 | 0 | 0 | 0 | 0 | 0 | 0
Technology 2 | 2012 | 0 | 0 | 0 | 0 | 0 | 0 | 0 | 0 | 0 | 0 | 0 | 0 | 0 | 0 | 0 | 0 | 0 | 0 | 0 | 0 | 0 | 0 | 0 | 0 | 0 | 0 | 0 | 0 | 0 | 0 | 0 | 0 | 0 | 0 | 0 | 0 | 0 | 0 | 0 | 0 | 0 | 0 | 0 | 0
Technology 2 | 2013 | 0 | 0 | 0 | 0 | 0 | 0 | 0 | 0 | 0 | 0 | 0 | 0 | 0 | 0 | 0 | 0 | 0 | 0 | 0 | 0 | 0 | 0 | 0 | 0 | 0 | 0 | 0 | 0 | 0 | 0 | 0 | 0 | 0 | 0 | 0 | 0 | 0 | 0 | 0 | 0 | 0 | 0 | 0 | 0
Technology 2 | 2014 | 0 | 0 | 0 | 0 | 0 | 0 | 0 | 0 | 0 | 0 | 0 | 0 | 0 | 0 | 0 | 0 | 0 | 0 | 0 | 0 | 0 | 0 | 0 | 0 | 0 | 0 | 0 | 0 | 0 | 0 | 0 | 0 | 0 | 0 | 0 | 0 | 0 | 0 | 0 | 0 | 0 | 0 | 0 | 0
Technology 2 | 2015 | 0 | 0 | 0 | 0 | 0 | 0 | 0 | 0 | 0 | 0 | 0 | 0 | 0 | 0 | 0 | 0 | 0 | 0 | 0 | 0 | 0 | 0 | 0 | 0 | 0 | 0 | 0 | 0 | 0 | 0 | 0 | 0 | 0 | 0 | 0 | 0 | 0 | 0 | 0 | 0 | 0 | 0 | 0 | 0
Technology 2 | 2016 | 0 | 0 | 0 | 0 | 0 | 0 | 0 | 0 | 0 | 0 | 0 | 0 | 0 | 0 | 0 | 0 | 0 | 0 | 0 | 0 | 0 | 0 | 0 | 0 | 0 | 0 | 0 | 0 | 0 | 0 | 0 | 0 | 0 | 0 | 0 | 0 | 0 | 0 | 0 | 0 | 0 | 0 | 0 | 0
Technology 2 | 2017 | 0 | 0 | 0 | 0 | 0 | 0 | 0 | 0 | 0 | 0 | 0 | 0 | 0 | 0 | 0 | 0 | 0 | 0 | 0 | 0 | 0 | 0 | 0 | 0 | 0 | 0 | 0 | 0 | 0 | 0 | 0 | 0 | 0 | 0 | 0 | 0 | 0 | 0 | 0 | 0 | 0 | 0 | 0 | 0
Technology 2 | 2018 | 0 | 0 | 0 | 0 | 0 | 0 | 0 | 0 | 0 | 0 | 0 | 0 | 0 | 0 | 0 | 0 | 0 | 0 | 0 | 0 | 0 | 0 | 0 | 0 | 0 | 0 | 0 | 0 | 0 | 0 | 0 | 0 | 0 | 0 | 0 | 0 | 0 | 0 | 0 | 0 | 0 | 0 | 0 | 0
Technology 2 | 2019 | 0 | 0 | 0 | 0 | 0 | 0 | 0 | 0 | 0 | 0 | 0 | 0 | 0 | 0 | 0 | 0 | 0 | 0 | 0 | 0 | 0 | 0 | 0 | 0 | 0 | 0 | 0 | 0 | 0 | 0 | 0 | 0 | 0 | 0 | 0 | 0 | 0 | 0 | 0 | 0 | 0 | 0 | 0 | 0
Technology 2 | 2020 | 0 | 0 | 0 | 0 | 0 | 0 | 0 | 0 | 0 | 0 | 0 | 0 | 0 | 0 | 0 | 0 | 0 | 0 | 0 | 0 | 0 | 0 | 0 | 0 | 0 | 0 | 0 | 0 | 0 | 0 | 0 | 0 | 0 | 0 | 0 | 0 | 0 | 0 | 0 | 0 | 0 | 0 | 0 | 0
Technology 2 | 2021 | 0 | 0 | 0 | 0 | 0 | 0 | 0 | 0 | 0 | 0 | 0 | 0 | 0 | 0 | 0 | 0 | 0 | 0 | 0 | 0 | 0 | 0 | 0 | 0 | 0 | 0 | 0 | 0 | 0 | 0 | 0 | 0 | 0 | 0 | 0 | 0 | 0 | 0 | 0 | 0 | 0 | 0 | 0 | 0
Technology 2 | 2022 | 0 | 0 | 0 | 0 | 0 | 0 | 0 | 0 | 0 | 0 | 0 | 0 | 0 | 0 | 0 | 0 | 0 | 0 | 0 | 0 | 0 | 0 | 0 | 0 | 0 | 0 | 0 | 0 | 0 | 0 | 0 | 0 | 0 | 0 | 0 | 0 | 0 | 0 | 0 | 0 | 0 | 0 | 0 | 0
Technology 2 | 2023 | 0 | 0 | 0 | 0 | 0 | 0 | 0 | 0 | 0 | 0 | 0 | 0 | 0 | 0 | 0 | 0 | 0 | 0 | 0 | 0 | 0 | 0 | 0 | 0 | 0 | 0 | 0 | 0 | 0 | 0 | 0 | 0 | 0 | 0 | 0 | 0 | 0 | 0 | 0 | 0 | 0 | 0 | 0 | 0
Technology 2 | 2024 | 0 | 0 | 0 | 0 | 0 | 0 | 0 | 0 | 0 | 0 | 0 | 0 | 0 | 0 | 0 | 0 | 0 | 0 | 0 | 0 | 0 | 0 | 0 | 0 | 0 | 0 | 0 | 0 | 0 | 0 | 0 | 0 | 0 | 0 | 0 | 0 | 0 | 0 | 0 | 0 | 0 | 0 | 0 | 0
Technology 2 | 2025 | 0 | 0 | 0 | 0 | 0 | 0 | 0 | 0 | 0 | 0 | 0 | 0 | 0 | 0 | 0 | 0 | 0 | 0 | 0 | 0 | 0 | 0 | 0 | 0 | 0 | 0 | 0 | 0 | 0 | 0 | 0 | 0 | 0 | 0 | 0 | 0 | 0 | 0 | 0 | 0 | 0 | 0 | 0 | 0
Technology 2 | 2026 | 0 | 0 | 0 | 0 | 0 | 0 | 0 | 0 | 0 | 0 | 0 | 0 | 0 | 0 | 0 | 0 | 0 | 0 | 0 | 0 | 0 | 0 | 0 | 0 | 0 | 0 | 0 | 0 | 0 | 0 | 0 | 0 | 0 | 0 | 0 | 0 | 0 | 0 | 0 | 0 | 0 | 0 | 0 | 0
Technology 2 | 2027 | 0 | 0 | 0 | 0 | 0 | 0 | 0 | 0 | 0 | 0 | 0 | 0 | 0 | 0 | 0 | 0 | 0 | 0 | 0 | 0 | 0 | 0 | 0 | 0 | 0 | 0 | 0 | 0 | 0 | 0 | 0 | 0 | 0 | 0 | 0 | 0 | 0 | 0 | 0 | 0 | 0 | 0 | 0 | 0
Technology 2 | 2028 | 0 | 0 | 0 | 0 | 0 | 0 | 0 | 0 | 0 | 0 | 0 | 0 | 0 | 0 | 0 | 0 | 0 | 0 | 0 | 0 | 0 | 0 | 0 | 0 | 0 | 0 | 0 | 0 | 0 | 0 | 0 | 0 | 0 | 0 | 0 | 0 | 0 | 0 | 0 | 0 | 0 | 0 | 0 | 0
Technology 2 | 2029 | 0 | 0 | 0 | 0 | 0 | 0 | 0 | 0 | 0 | 0 | 0 | 0 | 0 | 0 | 0 | 0 | 0 | 0 | 0 | 0 | 0 | 0 | 0 | 0 | 0 | 0 | 0 | 0 | 0 | 0 | 0 | 0 | 0 | 0 | 0 | 0 | 0 | 0 | 0 | 0 | 0 | 0 | 0 | 0
Technology 2 | 2030 | 0 | 0 | 0 | 0 | 0 | 0 | 0 | 0 | 0 | 0 | 0 | 0 | 0 | 0 | 0 | 0 | 0 | 0 | 0 | 0 | 0 | 0 | 0 | 0 | 0 | 0 | 0 | 0 | 0 | 0 | 0 | 0 | 0 | 0 | 0 | 0 | 0 | 0 | 0 | 0 | 0 | 0 | 0 | 0
Technology 2 | 2031 | 0 | 0 | 0 | 0 | 0 | 0 | 0 | 0 | 0 | 0 | 0 | 0 | 0 | 0 | 0 | 0 | 0 | 0 | 0 | 0 | 0 | 0 | 0 | 0 | 0 | 0 | 0 | 0 | 0 | 0 | 0 | 0 | 0 | 0 | 0 | 0 | 0 | 0 | 0 | 0 | 0 | 0 | 0 | 0
Technology 2 | 2032 | 0 | 0 | 0 | 0 | 0 | 0 | 0 | 0 | 0 | 0 | 0 | 0 | 0 | 0 | 0 | 0 | 0 | 0 | 0 | 0 | 0 | 0 | 0 | 0 | 0 | 0 | 0 | 0 | 0 | 0 | 0 | 0 | 0 | 0 | 0 | 0 | 0 | 0 | 0 | 0 | 0 | 0 | 0 | 0
Technology 2 | 2033 | 0 | 0 | 0 | 0 | 0 | 0 | 0 | 0 | 0 | 0 | 0 | 0 | 0 | 0 | 0 | 0 | 0 | 0 | 0 | 0 | 0 | 0 | 0 | 0 | 0 | 0 | 0 | 0 | 0 | 0 | 0 | 0 | 0 | 0 | 0 | 0 | 0 | 0 | 0 | 0 | 0 | 0 | 0 | 0
Technology 2 | 2034 | 0 | 0 | 0 | 0 | 0 | 0 | 0 | 0 | 0 | 0 | 0 | 0 | 0 | 0 | 0 | 0 | 0 | 0 | 0 | 0 | 0 | 0 | 0 | 0 | 0 | 0 | 0 | 0 | 0 | 0 | 0 | 0 | 0 | 0 | 0 | 0 | 0 | 0 | 0 | 0 | 0 | 0 | 0 | 0
Technology 2 | 2035 | 0 | 0 | 0 | 0 | 0 | 0 | 0 | 0 | 0 | 0 | 0 | 0 | 0 | 0 | 0 | 0 | 0 | 0 | 0 | 0 | 0 | 0 | 0 | 0 | 0 | 0 | 0 | 0 | 0 | 0 | 0 | 0 | 0 | 0 | 0 | 0 | 0 | 0 | 0 | 0 | 0 | 0 | 0 | 0
Technology 2 | 2036 | 0 | 0 | 0 | 0 | 0 | 0 | 0 | 0 | 0 | 0 | 0 | 0 | 0 | 0 | 0 | 0 | 0 | 0 | 0 | 0 | 0 | 0 | 0 | 0 | 0 | 0 | 0 | 0 | 0 | 0 | 0 | 0 | 0 | 0 | 0 | 0 | 0 | 0 | 0 | 0 | 0 | 0 | 0 | 0
Technology 2 | 2037 | 0 | 0 | 0 | 0 | 0 | 0 | 0 | 0 | 0 | 0 | 0 | 0 | 0 | 0 | 0 | 0 | 0 | 0 | 0 | 0 | 0 | 0 | 0 | 0 | 0 | 0 | 0 | 0 | 0 | 0 | 0 | 0 | 0 | 0 | 0 | 0 | 0 | 0 | 0 | 0 | 0 | 0 | 0 | 0
Technology 2 | 2038 | 0 | 0 | 0 | 0 | 0 | 0 | 0 | 0 | 0 | 0 | 0 | 0 | 0 | 0 | 0 | 0 | 0 | 0 | 0 | 0 | 0 | 0 | 0 | 0 | 0 | 0 | 0 | 0 | 0 | 0 | 0 | 0 | 0 | 0 | 0 | 0 | 0 | 0 | 0 | 0 | 0 | 0 | 0 | 0
Technology 2 | 2039 | 0 | 0 | 0 | 0 | 0 | 0 | 0 | 0 | 0 | 0 | 0 | 0 | 0 | 0 | 0 | 0 | 0 | 0 | 0 | 0 | 0 | 0 | 0 | 0 | 0 | 0 | 0 | 0 | 0 | 0 | 0 | 0 | 0 | 0 | 0 | 0 | 0 | 0 | 0 | 0 | 0 | 0 | 0 | 0
Technology 2 | 2040 | 0 | 0 | 0 | 0 | 0 | 0 | 0 | 0 | 0 | 0 | 0 | 0 | 0 | 0 | 0 | 0 | 0 | 0 | 0 | 0 | 0 | 0 | 0 | 0 | 0 | 0 | 0 | 0 | 0 | 0 | 0 | 0 | 0 | 0 | 0 | 0 | 0 | 0 | 0 | 0 | 0 | 0 | 0 | 0
Technology 2 | 2041 | 0 | 0 | 0 | 0 | 0 | 0 | 0 | 0 | 0 | 0 | 0 | 0 | 0 | 0 | 0 | 0 | 0 | 0 | 0 | 0 | 0 | 0 | 0 | 0 | 0 | 0 | 0 | 0 | 0 | 0 | 0 | 0 | 0 | 0 | 0 | 0 | 0 | 0 | 0 | 0 | 0 | 0 | 0 | 0
Technology 2 | 2042 | 0 | 0 | 0 | 0 | 0 | 0 | 0 | 0 | 0 | 0 | 0 | 0 | 0 | 0 | 0 | 0 | 0 | 0 | 0 | 0 | 0 | 0 | 0 | 0 | 0 | 0 | 0 | 0 | 0 | 0 | 0 | 0 | 0 | 0 | 0 | 0 | 0 | 0 | 0 | 0 | 0 | 0 | 0 | 0
Technology 2 | 2043 | 0 | 0 | 0 | 0 | 0 | 0 | 0 | 0 | 0 | 0 | 0 | 0 | 0 | 0 | 0 | 0 | 0 | 0 | 0 | 0 | 0 | 0 | 0 | 0 | 0 | 0 | 0 | 0 | 0 | 0 | 0 | 0 | 0 | 0 | 0 | 0 | 0 | 0 | 0 | 0 | 0 | 0 | 0 | 0
Technology 2 | 2044 | 0 | 0 | 0 | 0 | 0 | 0 | 0 | 0 | 0 | 0 | 0 | 0 | 0 | 0 | 0 | 0 | 0 | 0 | 0 | 0 | 0 | 0 | 0 | 0 | 0 | 0 | 0 | 0 | 0 | 0 | 0 | 0 | 0 | 0 | 0 | 0 | 0 | 0 | 0 | 0 | 0 | 0 | 0 | 0
Technology 2 | 2045 | 0 | 0 | 0 | 0 | 0 | 0 | 0 | 0 | 0 | 0 | 0 | 0 | 0 | 0 | 0 | 0 | 0 | 0 | 0 | 0 | 0 | 0 | 0 | 0 | 0 | 0 | 0 | 0 | 0 | 0 | 0 | 0 | 0 | 0 | 0 | 0 | 0 | 0 | 0 | 0 | 0 | 0 | 0 | 0
Technology 2 | 2046 | 0 | 0 | 0 | 0 | 0 | 0 | 0 | 0 | 0 | 0 | 0 | 0 | 0 | 0 | 0 | 0 | 0 | 0 | 0 | 0 | 0 | 0 | 0 | 0 | 0 | 0 | 0 | 0 | 0 | 0 | 0 | 0 | 0 | 0 | 0 | 0 | 0 | 0 | 0 | 0 | 0 | 0 | 0 | 0
Technology 2 | 2047 | 0 | 0 | 0 | 0 | 0 | 0 | 0 | 0 | 0 | 0 | 0 | 0 | 0 | 0 | 0 | 0 | 0 | 0 | 0 | 0 | 0 | 0 | 0 | 0 | 0 | 0 | 0 | 0 | 0 | 0 | 0 | 0 | 0 | 0 | 0 | 0 | 0 | 0 | 0 | 0 | 0 | 0 | 0 | 0
Technology 2 | 2048 | 0 | 0 | 0 | 0 | 0 | 0 | 0 | 0 | 0 | 0 | 0 | 0 | 0 | 0 | 0 | 0 | 0 | 0 | 0 | 0 | 0 | 0 | 0 | 0 | 0 | 0 | 0 | 0 | 0 | 0 | 0 | 0 | 0 | 0 | 0 | 0 | 0 | 0 | 0 | 0 | 0 | 0 | 0 | 0
Technology 2 | 2049 | 0 | 0 | 0 | 0 | 0 | 0 | 0 | 0 | 0 | 0 | 0 | 0 | 0 | 0 | 0 | 0 | 0 | 0 | 0 | 0 | 0 | 0 | 0 | 0 | 0 | 0 | 0 | 0 | 0 | 0 | 0 | 0 | 0 | 0 | 0 | 0 | 0 | 0 | 0 | 0 | 0 | 0 | 0 | 0
Technology 2 | 2050 | 0 | 0 | 0 | 0 | 0 | 0 | 0 | 0 | 0 | 0 | 0 | 0 | 0 | 0 | 0 | 0 | 0 | 0 | 0 | 0 | 0 | 0 | 0 | 0 | 0 | 0 | 0 | 0 | 0 | 0 | 0 | 0 | 0 | 0 | 0 | 0 | 0 | 0 | 0 | 0 | 0 | 0 | 0 | 0
Technology 3 | 2000 | 0 | 0 | 0 | 0 | 0 | 0 | 0 | 0 | 0 | 0 | 0 | 0 | 0 | 0 | 0 | 0 | 0 | 0 | 0 | 0 | 0 | 0 | 0 | 0 | 0 | 0 | 0 | 0 | 0 | 0 | 0 | 0 | 0 | 0 | 0 | 0 | 0 | 0 | 0 | 0 | 0 | 0 | 0 | 0
Technology 3 | 2001 | 0 | 0 | 0 | 0 | 0 | 0 | 0 | 0 | 0 | 0 | 0 | 0 | 0 | 0 | 0 | 0 | 0 | 0 | 0 | 0 | 0 | 0 | 0 | 0 | 0 | 0 | 0 | 0 | 0 | 0 | 0 | 0 | 0 | 0 | 0 | 0 | 0 | 0 | 0 | 0 | 0 | 0 | 0 | 0
Technology 3 | 2002 | 0 | 0 | 0 | 0 | 0 | 0 | 0 | 0 | 0 | 0 | 0 | 0 | 0 | 0 | 0 | 0 | 0 | 0 | 0 | 0 | 0 | 0 | 0 | 0 | 0 | 0 | 0 | 0 | 0 | 0 | 0 | 0 | 0 | 0 | 0 | 0 | 0 | 0 | 0 | 0 | 0 | 0 | 0 | 0
Technology 3 | 2003 | 0 | 0 | 0 | 0 | 0 | 0 | 0 | 0 | 0 | 0 | 0 | 0 | 0 | 0 | 0 | 0 | 0 | 0 | 0 | 0 | 0 | 0 | 0 | 0 | 0 | 0 | 0 | 0 | 0 | 0 | 0 | 0 | 0 | 0 | 0 | 0 | 0 | 0 | 0 | 0 | 0 | 0 | 0 | 0
Technology 3 | 2004 | 0 | 0 | 0 | 0 | 0 | 0 | 0 | 0 | 0 | 0 | 0 | 0 | 0 | 0 | 0 | 0 | 0 | 0 | 0 | 0 | 0 | 0 | 0 | 0 | 0 | 0 | 0 | 0 | 0 | 0 | 0 | 0 | 0 | 0 | 0 | 0 | 0 | 0 | 0 | 0 | 0 | 0 | 0 | 0
Technology 3 | 2005 | 0 | 0 | 0 | 0 | 0 | 0 | 0 | 0 | 0 | 0 | 0 | 0 | 0 | 0 | 0 | 0 | 0 | 0 | 0 | 0 | 0 | 0 | 0 | 0 | 0 | 0 | 0 | 0 | 0 | 0 | 0 | 0 | 0 | 0 | 0 | 0 | 0 | 0 | 0 | 0 | 0 | 0 | 0 | 0
Technology 3 | 2006 | 0 | 0 | 0 | 0 | 0 | 0 | 0 | 0 | 0 | 0 | 0 | 0 | 0 | 0 | 0 | 0 | 0 | 0 | 0 | 0 | 0 | 0 | 0 | 0 | 0 | 0 | 0 | 0 | 0 | 0 | 0 | 0 | 0 | 0 | 0 | 0 | 0 | 0 | 0 | 0 | 0 | 0 | 0 | 0
Technology 3 | 2007 | 0 | 0 | 0 | 0 | 0 | 0 | 0 | 0 | 0 | 0 | 0 | 0 | 0 | 0 | 0 | 0 | 0 | 0 | 0 | 0 | 0 | 0 | 0 | 0 | 0 | 0 | 0 | 0 | 0 | 0 | 0 | 0 | 0 | 0 | 0 | 0 | 0 | 0 | 0 | 0 | 0 | 0 | 0 | 0
Technology 3 | 2008 | 0 | 0 | 0 | 0 | 0 | 0 | 0 | 0 | 0 | 0 | 0 | 0 | 0 | 0 | 0 | 0 | 0 | 0 | 0 | 0 | 0 | 0 | 0 | 0 | 0 | 0 | 0 | 0 | 0 | 0 | 0 | 0 | 0 | 0 | 0 | 0 | 0 | 0 | 0 | 0 | 0 | 0 | 0 | 0
Technology 3 | 2009 | 0 | 0 | 0 | 0 | 0 | 0 | 0 | 0 | 0 | 0 | 0 | 0 | 0 | 0 | 0 | 0 | 0 | 0 | 0 | 0 | 0 | 0 | 0 | 0 | 0 | 0 | 0 | 0 | 0 | 0 | 0 | 0 | 0 | 0 | 0 | 0 | 0 | 0 | 0 | 0 | 0 | 0 | 0 | 0
Technology 3 | 2010 | 0 | 0 | 0 | 0 | 0 | 0 | 0 | 0 | 0 | 0 | 0 | 0 | 0 | 0 | 0 | 0 | 0 | 0 | 0 | 0 | 0 | 0 | 0 | 0 | 0 | 0 | 0 | 0 | 0 | 0 | 0 | 0 | 0 | 0 | 0 | 0 | 0 | 0 | 0 | 0 | 0 | 0 | 0 | 0
Technology 3 | 2011 | 0 | 0 | 0 | 0 | 0 | 0 | 0 | 0 | 0 | 0 | 0 | 0 | 0 | 0 | 0 | 0 | 0 | 0 | 0 | 0 | 0 | 0 | 0 | 0 | 0 | 0 | 0 | 0 | 0 | 0 | 0 | 0 | 0 | 0 | 0 | 0 | 0 | 0 | 0 | 0 | 0 | 0 | 0 | 0
Technology 3 | 2012 | 0 | 0 | 0 | 0 | 0 | 0 | 0 | 0 | 0 | 0 | 0 | 0 | 0 | 0 | 0 | 0 | 0 | 0 | 0 | 0 | 0 | 0 | 0 | 0 | 0 | 0 | 0 | 0 | 0 | 0 | 0 | 0 | 0 | 0 | 0 | 0 | 0 | 0 | 0 | 0 | 0 | 0 | 0 | 0
Technology 3 | 2013 | 0 | 0 | 0 | 0 | 0 | 0 | 0 | 0 | 0 | 0 | 0 | 0 | 0 | 0 | 0 | 0 | 0 | 0 | 0 | 0 | 0 | 0 | 0 | 0 | 0 | 0 | 0 | 0 | 0 | 0 | 0 | 0 | 0 | 0 | 0 | 0 | 0 | 0 | 0 | 0 | 0 | 0 | 0 | 0
Technology 3 | 2014 | 0 | 0 | 0 | 0 | 0 | 0 | 0 | 0 | 0 | 0 | 0 | 0 | 0 | 0 | 0 | 0 | 0 | 0 | 0 | 0 | 0 | 0 | 0 | 0 | 0 | 0 | 0 | 0 | 0 | 0 | 0 | 0 | 0 | 0 | 0 | 0 | 0 | 0 | 0 | 0 | 0 | 0 | 0 | 0
Technology 3 | 2015 | 0 | 0 | 0 | 0 | 0 | 0 | 0 | 0 | 0 | 0 | 0 | 0 | 0 | 0 | 0 | 0 | 0 | 0 | 0 | 0 | 0 | 0 | 0 | 0 | 0 | 0 | 0 | 0 | 0 | 0 | 0 | 0 | 0 | 0 | 0 | 0 | 0 | 0 | 0 | 0 | 0 | 0 | 0 | 0
Technology 3 | 2016 | 0 | 0 | 0 | 0 | 0 | 0 | 0 | 0 | 0 | 0 | 0 | 0 | 0 | 0 | 0 | 0 | 0 | 0 | 0 | 0 | 0 | 0 | 0 | 0 | 0 | 0 | 0 | 0 | 0 | 0 | 0 | 0 | 0 | 0 | 0 | 0 | 0 | 0 | 0 | 0 | 0 | 0 | 0 | 0
Technology 3 | 2017 | 0 | 0 | 0 | 0 | 0 | 0 | 0 | 0 | 0 | 0 | 0 | 0 | 0 | 0 | 0 | 0 | 0 | 0 | 0 | 0 | 0 | 0 | 0 | 0 | 0 | 0 | 0 | 0 | 0 | 0 | 0 | 0 | 0 | 0 | 0 | 0 | 0 | 0 | 0 | 0 | 0 | 0 | 0 | 0
Technology 3 | 2018 | 0 | 0 | 0 | 0 | 0 | 0 | 0 | 0 | 0 | 0 | 0 | 0 | 0 | 0 | 0 | 0 | 0 | 0 | 0 | 0 | 0 | 0 | 0 | 0 | 0 | 0 | 0 | 0 | 0 | 0 | 0 | 0 | 0 | 0 | 0 | 0 | 0 | 0 | 0 | 0 | 0 | 0 | 0 | 0
Technology 3 | 2019 | 0 | 0 | 0 | 0 | 0 | 0 | 0 | 0 | 0 | 0 | 0 | 0 | 0 | 0 | 0 | 0 | 0 | 0 | 0 | 0 | 0 | 0 | 0 | 0 | 0 | 0 | 0 | 0 | 0 | 0 | 0 | 0 | 0 | 0 | 0 | 0 | 0 | 0 | 0 | 0 | 0 | 0 | 0 | 0
Technology 3 | 2020 | 0 | 0 | 0 | 0 | 0 | 0 | 0 | 0 | 0 | 0 | 0 | 0 | 0 | 0 | 0 | 0 | 0 | 0 | 0 | 0 | 0 | 0 | 0 | 0 | 0 | 0 | 0 | 0 | 0 | 0 | 0 | 0 | 0 | 0 | 0 | 0 | 0 | 0 | 0 | 0 | 0 | 0 | 0 | 0
Technology 3 | 2021 | 0 | 0 | 0 | 0 | 0 | 0 | 0 | 0 | 0 | 0 | 0 | 0 | 0 | 0 | 0 | 0 | 0 | 0 | 0 | 0 | 0 | 0 | 0 | 0 | 0 | 0 | 0 | 0 | 0 | 0 | 0 | 0 | 0 | 0 | 0 | 0 | 0 | 0 | 0 | 0 | 0 | 0 | 0 | 0
Technology 3 | 2022 | 0 | 0 | 0 | 0 | 0 | 0 | 0 | 0 | 0 | 0 | 0 | 0 | 0 | 0 | 0 | 0 | 0 | 0 | 0 | 0 | 0 | 0 | 0 | 0 | 0 | 0 | 0 | 0 | 0 | 0 | 0 | 0 | 0 | 0 | 0 | 0 | 0 | 0 | 0 | 0 | 0 | 0 | 0 | 0
Technology 3 | 2023 | 0 | 0 | 0 | 0 | 0 | 0 | 0 | 0 | 0 | 0 | 0 | 0 | 0 | 0 | 0 | 0 | 0 | 0 | 0 | 0 | 0 | 0 | 0 | 0 | 0 | 0 | 0 | 0 | 0 | 0 | 0 | 0 | 0 | 0 | 0 | 0 | 0 | 0 | 0 | 0 | 0 | 0 | 0 | 0
Technology 3 | 2024 | 0 | 0 | 0 | 0 | 0 | 0 | 0 | 0 | 0 | 0 | 0 | 0 | 0 | 0 | 0 | 0 | 0 | 0 | 0 | 0 | 0 | 0 | 0 | 0 | 0 | 0 | 0 | 0 | 0 | 0 | 0 | 0 | 0 | 0 | 0 | 0 | 0 | 0 | 0 | 0 | 0 | 0 | 0 | 0
Technology 3 | 2025 | 0 | 0 | 0 | 0 | 0 | 0 | 0 | 0 | 0 | 0 | 0 | 0 | 0 | 0 | 0 | 0 | 0 | 0 | 0 | 0 | 0 | 0 | 0 | 0 | 0 | 0 | 0 | 0 | 0 | 0 | 0 | 0 | 0 | 0 | 0 | 0 | 0 | 0 | 0 | 0 | 0 | 0 | 0 | 0
Technology 3 | 2026 | 0 | 0 | 0 | 0 | 0 | 0 | 0 | 0 | 0 | 0 | 0 | 0 | 0 | 0 | 0 | 0 | 0 | 0 | 0 | 0 | 0 | 0 | 0 | 0 | 0 | 0 | 0 | 0 | 0 | 0 | 0 | 0 | 0 | 0 | 0 | 0 | 0 | 0 | 0 | 0 | 0 | 0 | 0 | 0
Technology 3 | 2027 | 0 | 0 | 0 | 0 | 0 | 0 | 0 | 0 | 0 | 0 | 0 | 0 | 0 | 0 | 0 | 0 | 0 | 0 | 0 | 0 | 0 | 0 | 0 | 0 | 0 | 0 | 0 | 0 | 0 | 0 | 0 | 0 | 0 | 0 | 0 | 0 | 0 | 0 | 0 | 0 | 0 | 0 | 0 | 0
Technology 3 | 2028 | 0 | 0 | 0 | 0 | 0 | 0 | 0 | 0 | 0 | 0 | 0 | 0 | 0 | 0 | 0 | 0 | 0 | 0 | 0 | 0 | 0 | 0 | 0 | 0 | 0 | 0 | 0 | 0 | 0 | 0 | 0 | 0 | 0 | 0 | 0 | 0 | 0 | 0 | 0 | 0 | 0 | 0 | 0 | 0
Technology 3 | 2029 | 0 | 0 | 0 | 0 | 0 | 0 | 0 | 0 | 0 | 0 | 0 | 0 | 0 | 0 | 0 | 0 | 0 | 0 | 0 | 0 | 0 | 0 | 0 | 0 | 0 | 0 | 0 | 0 | 0 | 0 | 0 | 0 | 0 | 0 | 0 | 0 | 0 | 0 | 0 | 0 | 0 | 0 | 0 | 0
Technology 3 | 2030 | 0 | 0 | 0 | 0 | 0 | 0 | 0 | 0 | 0 | 0 | 0 | 0 | 0 | 0 | 0 | 0 | 0 | 0 | 0 | 0 | 0 | 0 | 0 | 0 | 0 | 0 | 0 | 0 | 0 | 0 | 0 | 0 | 0 | 0 | 0 | 0 | 0 | 0 | 0 | 0 | 0 | 0 | 0 | 0
Technology 3 | 2031 | 0 | 0 | 0 | 0 | 0 | 0 | 0 | 0 | 0 | 0 | 0 | 0 | 0 | 0 | 0 | 0 | 0 | 0 | 0 | 0 | 0 | 0 | 0 | 0 | 0 | 0 | 0 | 0 | 0 | 0 | 0 | 0 | 0 | 0 | 0 | 0 | 0 | 0 | 0 | 0 | 0 | 0 | 0 | 0
Technology 3 | 2032 | 0 | 0 | 0 | 0 | 0 | 0 | 0 | 0 | 0 | 0 | 0 | 0 | 0 | 0 | 0 | 0 | 0 | 0 | 0 | 0 | 0 | 0 | 0 | 0 | 0 | 0 | 0 | 0 | 0 | 0 | 0 | 0 | 0 | 0 | 0 | 0 | 0 | 0 | 0 | 0 | 0 | 0 | 0 | 0
Technology 3 | 2033 | 0 | 0 | 0 | 0 | 0 | 0 | 0 | 0 | 0 | 0 | 0 | 0 | 0 | 0 | 0 | 0 | 0 | 0 | 0 | 0 | 0 | 0 | 0 | 0 | 0 | 0 | 0 | 0 | 0 | 0 | 0 | 0 | 0 | 0 | 0 | 0 | 0 | 0 | 0 | 0 | 0 | 0 | 0 | 0
Technology 3 | 2034 | 0 | 0 | 0 | 0 | 0 | 0 | 0 | 0 | 0 | 0 | 0 | 0 | 0 | 0 | 0 | 0 | 0 | 0 | 0 | 0 | 0 | 0 | 0 | 0 | 0 | 0 | 0 | 0 | 0 | 0 | 0 | 0 | 0 | 0 | 0 | 0 | 0 | 0 | 0 | 0 | 0 | 0 | 0 | 0
Technology 3 | 2035 | 0 | 0 | 0 | 0 | 0 | 0 | 0 | 0 | 0 | 0 | 0 | 0 | 0 | 0 | 0 | 0 | 0 | 0 | 0 | 0 | 0 | 0 | 0 | 0 | 0 | 0 | 0 | 0 | 0 | 0 | 0 | 0 | 0 | 0 | 0 | 0 | 0 | 0 | 0 | 0 | 0 | 0 | 0 | 0
Technology 3 | 2036 | 0 | 0 | 0 | 0 | 0 | 0 | 0 | 0 | 0 | 0 | 0 | 0 | 0 | 0 | 0 | 0 | 0 | 0 | 0 | 0 | 0 | 0 | 0 | 0 | 0 | 0 | 0 | 0 | 0 | 0 | 0 | 0 | 0 | 0 | 0 | 0 | 0 | 0 | 0 | 0 | 0 | 0 | 0 | 0
Technology 3 | 2037 | 0 | 0 | 0 | 0 | 0 | 0 | 0 | 0 | 0 | 0 | 0 | 0 | 0 | 0 | 0 | 0 | 0 | 0 | 0 | 0 | 0 | 0 | 0 | 0 | 0 | 0 | 0 | 0 | 0 | 0 | 0 | 0 | 0 | 0 | 0 | 0 | 0 | 0 | 0 | 0 | 0 | 0 | 0 | 0
Technology 3 | 2038 | 0 | 0 | 0 | 0 | 0 | 0 | 0 | 0 | 0 | 0 | 0 | 0 | 0 | 0 | 0 | 0 | 0 | 0 | 0 | 0 | 0 | 0 | 0 | 0 | 0 | 0 | 0 | 0 | 0 | 0 | 0 | 0 | 0 | 0 | 0 | 0 | 0 | 0 | 0 | 0 | 0 | 0 | 0 | 0
Technology 3 | 2039 | 0 | 0 | 0 | 0 | 0 | 0 | 0 | 0 | 0 | 0 | 0 | 0 | 0 | 0 | 0 | 0 | 0 | 0 | 0 | 0 | 0 | 0 | 0 | 0 | 0 | 0 | 0 | 0 | 0 | 0 | 0 | 0 | 0 | 0 | 0 | 0 | 0 | 0 | 0 | 0 | 0 | 0 | 0 | 0
Technology 3 | 2040 | 0 | 0 | 0 | 0 | 0 | 0 | 0 | 0 | 0 | 0 | 0 | 0 | 0 | 0 | 0 | 0 | 0 | 0 | 0 | 0 | 0 | 0 | 0 | 0 | 0 | 0 | 0 | 0 | 0 | 0 | 0 | 0 | 0 | 0 | 0 | 0 | 0 | 0 | 0 | 0 | 0 | 0 | 0 | 0
Technology 3 | 2041 | 0 | 0 | 0 | 0 | 0 | 0 | 0 | 0 | 0 | 0 | 0 | 0 | 0 | 0 | 0 | 0 | 0 | 0 | 0 | 0 | 0 | 0 | 0 | 0 | 0 | 0 | 0 | 0 | 0 | 0 | 0 | 0 | 0 | 0 | 0 | 0 | 0 | 0 | 0 | 0 | 0 | 0 | 0 | 0
Technology 3 | 2042 | 0 | 0 | 0 | 0 | 0 | 0 | 0 | 0 | 0 | 0 | 0 | 0 | 0 | 0 | 0 | 0 | 0 | 0 | 0 | 0 | 0 | 0 | 0 | 0 | 0 | 0 | 0 | 0 | 0 | 0 | 0 | 0 | 0 | 0 | 0 | 0 | 0 | 0 | 0 | 0 | 0 | 0 | 0 | 0
Technology 3 | 2043 | 0 | 0 | 0 | 0 | 0 | 0 | 0 | 0 | 0 | 0 | 0 | 0 | 0 | 0 | 0 | 0 | 0 | 0 | 0 | 0 | 0 | 0 | 0 | 0 | 0 | 0 | 0 | 0 | 0 | 0 | 0 | 0 | 0 | 0 | 0 | 0 | 0 | 0 | 0 | 0 | 0 | 0 | 0 | 0
Technology 3 | 2044 | 0 | 0 | 0 | 0 | 0 | 0 | 0 | 0 | 0 | 0 | 0 | 0 | 0 | 0 | 0 | 0 | 0 | 0 | 0 | 0 | 0 | 0 | 0 | 0 | 0 | 0 | 0 | 0 | 0 | 0 | 0 | 0 | 0 | 0 | 0 | 0 | 0 | 0 | 0 | 0 | 0 | 0 | 0 | 0
Technology 3 | 2045 | 0 | 0 | 0 | 0 | 0 | 0 | 0 | 0 | 0 | 0 | 0 | 0 | 0 | 0 | 0 | 0 | 0 | 0 | 0 | 0 | 0 | 0 | 0 | 0 | 0 | 0 | 0 | 0 | 0 | 0 | 0 | 0 | 0 | 0 | 0 | 0 | 0 | 0 | 0 | 0 | 0 | 0 | 0 | 0
Technology 3 | 2046 | 0 | 0 | 0 | 0 | 0 | 0 | 0 | 0 | 0 | 0 | 0 | 0 | 0 | 0 | 0 | 0 | 0 | 0 | 0 | 0 | 0 | 0 | 0 | 0 | 0 | 0 | 0 | 0 | 0 | 0 | 0 | 0 | 0 | 0 | 0 | 0 | 0 | 0 | 0 | 0 | 0 | 0 | 0 | 0
Technology 3 | 2047 | 0 | 0 | 0 | 0 | 0 | 0 | 0 | 0 | 0 | 0 | 0 | 0 | 0 | 0 | 0 | 0 | 0 | 0 | 0 | 0 | 0 | 0 | 0 | 0 | 0 | 0 | 0 | 0 | 0 | 0 | 0 | 0 | 0 | 0 | 0 | 0 | 0 | 0 | 0 | 0 | 0 | 0 | 0 | 0
Technology 3 | 2048 | 0 | 0 | 0 | 0 | 0 | 0 | 0 | 0 | 0 | 0 | 0 | 0 | 0 | 0 | 0 | 0 | 0 | 0 | 0 | 0 | 0 | 0 | 0 | 0 | 0 | 0 | 0 | 0 | 0 | 0 | 0 | 0 | 0 | 0 | 0 | 0 | 0 | 0 | 0 | 0 | 0 | 0 | 0 | 0
Technology 3 | 2049 | 0 | 0 | 0 | 0 | 0 | 0 | 0 | 0 | 0 | 0 | 0 | 0 | 0 | 0 | 0 | 0 | 0 | 0 | 0 | 0 | 0 | 0 | 0 | 0 | 0 | 0 | 0 | 0 | 0 | 0 | 0 | 0 | 0 | 0 | 0 | 0 | 0 | 0 | 0 | 0 | 0 | 0 | 0 | 0
Technology 3 | 2050 | 0 | 0 | 0 | 0 | 0 | 0 | 0 | 0 | 0 | 0 | 0 | 0 | 0 | 0 | 0 | 0 | 0 | 0 | 0 | 0 | 0 | 0 | 0 | 0 | 0 | 0 | 0 | 0 | 0 | 0 | 0 | 0 | 0 | 0 | 0 | 0 | 0 | 0 | 0 | 0 | 0 | 0 | 0 | 0
Technology 4 | 2000 | 0 | 0 | 0 | 0 | 0 | 0 | 0 | 0 | 0 | 0 | 0 | 0 | 0 | 0 | 0 | 0 | 0 | 0 | 0 | 0 | 0 | 0 | 0 | 0 | 0 | 0 | 0 | 0 | 0 | 0 | 0 | 0 | 0 | 0 | 0 | 0 | 0 | 0 | 0 | 0 | 0 | 0 | 0 | 0
Technology 4 | 2001 | 0 | 0 | 0 | 0 | 0 | 0 | 0 | 0 | 0 | 0 | 0 | 0 | 0 | 0 | 0 | 0 | 0 | 0 | 0 | 0 | 0 | 0 | 0 | 0 | 0 | 0 | 0 | 0 | 0 | 0 | 0 | 0 | 0 | 0 | 0 | 0 | 0 | 0 | 0 | 0 | 0 | 0 | 0 | 0
Technology 4 | 2002 | 0 | 0 | 0 | 0 | 0 | 0 | 0 | 0 | 0 | 0 | 0 | 0 | 0 | 0 | 0 | 0 | 0 | 0 | 0 | 0 | 0 | 0 | 0 | 0 | 0 | 0 | 0 | 0 | 0 | 0 | 0 | 0 | 0 | 0 | 0 | 0 | 0 | 0 | 0 | 0 | 0 | 0 | 0 | 0
Technology 4 | 2003 | 0 | 0 | 0 | 0 | 0 | 0 | 0 | 0 | 0 | 0 | 0 | 0 | 0 | 0 | 0 | 0 | 0 | 0 | 0 | 0 | 0 | 0 | 0 | 0 | 0 | 0 | 0 | 0 | 0 | 0 | 0 | 0 | 0 | 0 | 0 | 0 | 0 | 0 | 0 | 0 | 0 | 0 | 0 | 0
Technology 4 | 2004 | 0 | 0 | 0 | 0 | 0 | 0 | 0 | 0 | 0 | 0 | 0 | 0 | 0 | 0 | 0 | 0 | 0 | 0 | 0 | 0 | 0 | 0 | 0 | 0 | 0 | 0 | 0 | 0 | 0 | 0 | 0 | 0 | 0 | 0 | 0 | 0 | 0 | 0 | 0 | 0 | 0 | 0 | 0 | 0
Technology 4 | 2005 | 0 | 0 | 0 | 0 | 0 | 0 | 0 | 0 | 0 | 0 | 0 | 0 | 0 | 0 | 0 | 0 | 0 | 0 | 0 | 0 | 0 | 0 | 0 | 0 | 0 | 0 | 0 | 0 | 0 | 0 | 0 | 0 | 0 | 0 | 0 | 0 | 0 | 0 | 0 | 0 | 0 | 0 | 0 | 0
Technology 4 | 2006 | 0 | 0 | 0 | 0 | 0 | 0 | 0 | 0 | 0 | 0 | 0 | 0 | 0 | 0 | 0 | 0 | 0 | 0 | 0 | 0 | 0 | 0 | 0 | 0 | 0 | 0 | 0 | 0 | 0 | 0 | 0 | 0 | 0 | 0 | 0 | 0 | 0 | 0 | 0 | 0 | 0 | 0 | 0 | 0
Technology 4 | 2007 | 0 | 0 | 0 | 0 | 0 | 0 | 0 | 0 | 0 | 0 | 0 | 0 | 0 | 0 | 0 | 0 | 0 | 0 | 0 | 0 | 0 | 0 | 0 | 0 | 0 | 0 | 0 | 0 | 0 | 0 | 0 | 0 | 0 | 0 | 0 | 0 | 0 | 0 | 0 | 0 | 0 | 0 | 0 | 0
Technology 4 | 2008 | 0 | 0 | 0 | 0 | 0 | 0 | 0 | 0 | 0 | 0 | 0 | 0 | 0 | 0 | 0 | 0 | 0 | 0 | 0 | 0 | 0 | 0 | 0 | 0 | 0 | 0 | 0 | 0 | 0 | 0 | 0 | 0 | 0 | 0 | 0 | 0 | 0 | 0 | 0 | 0 | 0 | 0 | 0 | 0
Technology 4 | 2009 | 0 | 0 | 0 | 0 | 0 | 0 | 0 | 0 | 0 | 0 | 0 | 0 | 0 | 0 | 0 | 0 | 0 | 0 | 0 | 0 | 0 | 0 | 0 | 0 | 0 | 0 | 0 | 0 | 0 | 0 | 0 | 0 | 0 | 0 | 0 | 0 | 0 | 0 | 0 | 0 | 0 | 0 | 0 | 0
Technology 4 | 2010 | 0 | 0 | 0 | 0 | 0 | 0 | 0 | 0 | 0 | 0 | 0 | 0 | 0 | 0 | 0 | 0 | 0 | 0 | 0 | 0 | 0 | 0 | 0 | 0 | 0 | 0 | 0 | 0 | 0 | 0 | 0 | 0 | 0 | 0 | 0 | 0 | 0 | 0 | 0 | 0 | 0 | 0 | 0 | 0
Technology 4 | 2011 | 0 | 0 | 0 | 0 | 0 | 0 | 0 | 0 | 0 | 0 | 0 | 0 | 0 | 0 | 0 | 0 | 0 | 0 | 0 | 0 | 0 | 0 | 0 | 0 | 0 | 0 | 0 | 0 | 0 | 0 | 0 | 0 | 0 | 0 | 0 | 0 | 0 | 0 | 0 | 0 | 0 | 0 | 0 | 0
Technology 4 | 2012 | 0 | 0 | 0 | 0 | 0 | 0 | 0 | 0 | 0 | 0 | 0 | 0 | 0 | 0 | 0 | 0 | 0 | 0 | 0 | 0 | 0 | 0 | 0 | 0 | 0 | 0 | 0 | 0 | 0 | 0 | 0 | 0 | 0 | 0 | 0 | 0 | 0 | 0 | 0 | 0 | 0 | 0 | 0 | 0
Technology 4 | 2013 | 0 | 0 | 0 | 0 | 0 | 0 | 0 | 0 | 0 | 0 | 0 | 0 | 0 | 0 | 0 | 0 | 0 | 0 | 0 | 0 | 0 | 0 | 0 | 0 | 0 | 0 | 0 | 0 | 0 | 0 | 0 | 0 | 0 | 0 | 0 | 0 | 0 | 0 | 0 | 0 | 0 | 0 | 0 | 0
Technology 4 | 2014 | 0 | 0 | 0 | 0 | 0 | 0 | 0 | 0 | 0 | 0 | 0 | 0 | 0 | 0 | 0 | 0 | 0 | 0 | 0 | 0 | 0 | 0 | 0 | 0 | 0 | 0 | 0 | 0 | 0 | 0 | 0 | 0 | 0 | 0 | 0 | 0 | 0 | 0 | 0 | 0 | 0 | 0 | 0 | 0
Technology 4 | 2015 | 0 | 0 | 0 | 0 | 0 | 0 | 0 | 0 | 0 | 0 | 0 | 0 | 0 | 0 | 0 | 0 | 0 | 0 | 0 | 0 | 0 | 0 | 0 | 0 | 0 | 0 | 0 | 0 | 0 | 0 | 0 | 0 | 0 | 0 | 0 | 0 | 0 | 0 | 0 | 0 | 0 | 0 | 0 | 0
Technology 4 | 2016 | 0 | 0 | 0 | 0 | 0 | 0 | 0 | 0 | 0 | 0 | 0 | 0 | 0 | 0 | 0 | 0 | 0 | 0 | 0 | 0 | 0 | 0 | 0 | 0 | 0 | 0 | 0 | 0 | 0 | 0 | 0 | 0 | 0 | 0 | 0 | 0 | 0 | 0 | 0 | 0 | 0 | 0 | 0 | 0
Technology 4 | 2017 | 0 | 0 | 0 | 0 | 0 | 0 | 0 | 0 | 0 | 0 | 0 | 0 | 0 | 0 | 0 | 0 | 0 | 0 | 0 | 0 | 0 | 0 | 0 | 0 | 0 | 0 | 0 | 0 | 0 | 0 | 0 | 0 | 0 | 0 | 0 | 0 | 0 | 0 | 0 | 0 | 0 | 0 | 0 | 0
Technology 4 | 2018 | 0 | 0 | 0 | 0 | 0 | 0 | 0 | 0 | 0 | 0 | 0 | 0 | 0 | 0 | 0 | 0 | 0 | 0 | 0 | 0 | 0 | 0 | 0 | 0 | 0 | 0 | 0 | 0 | 0 | 0 | 0 | 0 | 0 | 0 | 0 | 0 | 0 | 0 | 0 | 0 | 0 | 0 | 0 | 0
Technology 4 | 2019 | 0 | 0 | 0 | 0 | 0 | 0 | 0 | 0 | 0 | 0 | 0 | 0 | 0 | 0 | 0 | 0 | 0 | 0 | 0 | 0 | 0 | 0 | 0 | 0 | 0 | 0 | 0 | 0 | 0 | 0 | 0 | 0 | 0 | 0 | 0 | 0 | 0 | 0 | 0 | 0 | 0 | 0 | 0 | 0
Technology 4 | 2020 | 0 | 0 | 0 | 0 | 0 | 0 | 0 | 0 | 0 | 0 | 0 | 0 | 0 | 0 | 0 | 0 | 0 | 0 | 0 | 0 | 0 | 0 | 0 | 0 | 0 | 0 | 0 | 0 | 0 | 0 | 0 | 0 | 0 | 0 | 0 | 0 | 0 | 0 | 0 | 0 | 0 | 0 | 0 | 0
Technology 4 | 2021 | 0 | 0 | 0 | 0 | 0 | 0 | 0 | 0 | 0 | 0 | 0 | 0 | 0 | 0 | 0 | 0 | 0 | 0 | 0 | 0 | 0 | 0 | 0 | 0 | 0 | 0 | 0 | 0 | 0 | 0 | 0 | 0 | 0 | 0 | 0 | 0 | 0 | 0 | 0 | 0 | 0 | 0 | 0 | 0
Technology 4 | 2022 | 0 | 0 | 0 | 0 | 0 | 0 | 0 | 0 | 0 | 0 | 0 | 0 | 0 | 0 | 0 | 0 | 0 | 0 | 0 | 0 | 0 | 0 | 0 | 0 | 0 | 0 | 0 | 0 | 0 | 0 | 0 | 0 | 0 | 0 | 0 | 0 | 0 | 0 | 0 | 0 | 0 | 0 | 0 | 0
Technology 4 | 2023 | 0 | 0 | 0 | 0 | 0 | 0 | 0 | 0 | 0 | 0 | 0 | 0 | 0 | 0 | 0 | 0 | 0 | 0 | 0 | 0 | 0 | 0 | 0 | 0 | 0 | 0 | 0 | 0 | 0 | 0 | 0 | 0 | 0 | 0 | 0 | 0 | 0 | 0 | 0 | 0 | 0 | 0 | 0 | 0
Technology 4 | 2024 | 0 | 0 | 0 | 0 | 0 | 0 | 0 | 0 | 0 | 0 | 0 | 0 | 0 | 0 | 0 | 0 | 0 | 0 | 0 | 0 | 0 | 0 | 0 | 0 | 0 | 0 | 0 | 0 | 0 | 0 | 0 | 0 | 0 | 0 | 0 | 0 | 0 | 0 | 0 | 0 | 0 | 0 | 0 | 0
Technology 4 | 2025 | 0 | 0 | 0 | 0 | 0 | 0 | 0 | 0 | 0 | 0 | 0 | 0 | 0 | 0 | 0 | 0 | 0 | 0 | 0 | 0 | 0 | 0 | 0 | 0 | 0 | 0 | 0 | 0 | 0 | 0 | 0 | 0 | 0 | 0 | 0 | 0 | 0 | 0 | 0 | 0 | 0 | 0 | 0 | 0
Technology 4 | 2026 | 0 | 0 | 0 | 0 | 0 | 0 | 0 | 0 | 0 | 0 | 0 | 0 | 0 | 0 | 0 | 0 | 0 | 0 | 0 | 0 | 0 | 0 | 0 | 0 | 0 | 0 | 0 | 0 | 0 | 0 | 0 | 0 | 0 | 0 | 0 | 0 | 0 | 0 | 0 | 0 | 0 | 0 | 0 | 0
Technology 4 | 2027 | 0 | 0 | 0 | 0 | 0 | 0 | 0 | 0 | 0 | 0 | 0 | 0 | 0 | 0 | 0 | 0 | 0 | 0 | 0 | 0 | 0 | 0 | 0 | 0 | 0 | 0 | 0 | 0 | 0 | 0 | 0 | 0 | 0 | 0 | 0 | 0 | 0 | 0 | 0 | 0 | 0 | 0 | 0 | 0
Technology 4 | 2028 | 0 | 0 | 0 | 0 | 0 | 0 | 0 | 0 | 0 | 0 | 0 | 0 | 0 | 0 | 0 | 0 | 0 | 0 | 0 | 0 | 0 | 0 | 0 | 0 | 0 | 0 | 0 | 0 | 0 | 0 | 0 | 0 | 0 | 0 | 0 | 0 | 0 | 0 | 0 | 0 | 0 | 0 | 0 | 0
Technology 4 | 2029 | 0 | 0 | 0 | 0 | 0 | 0 | 0 | 0 | 0 | 0 | 0 | 0 | 0 | 0 | 0 | 0 | 0 | 0 | 0 | 0 | 0 | 0 | 0 | 0 | 0 | 0 | 0 | 0 | 0 | 0 | 0 | 0 | 0 | 0 | 0 | 0 | 0 | 0 | 0 | 0 | 0 | 0 | 0 | 0
Technology 4 | 2030 | 0 | 0 | 0 | 0 | 0 | 0 | 0 | 0 | 0 | 0 | 0 | 0 | 0 | 0 | 0 | 0 | 0 | 0 | 0 | 0 | 0 | 0 | 0 | 0 | 0 | 0 | 0 | 0 | 0 | 0 | 0 | 0 | 0 | 0 | 0 | 0 | 0 | 0 | 0 | 0 | 0 | 0 | 0 | 0
Technology 4 | 2031 | 0 | 0 | 0 | 0 | 0 | 0 | 0 | 0 | 0 | 0 | 0 | 0 | 0 | 0 | 0 | 0 | 0 | 0 | 0 | 0 | 0 | 0 | 0 | 0 | 0 | 0 | 0 | 0 | 0 | 0 | 0 | 0 | 0 | 0 | 0 | 0 | 0 | 0 | 0 | 0 | 0 | 0 | 0 | 0
Technology 4 | 2032 | 0 | 0 | 0 | 0 | 0 | 0 | 0 | 0 | 0 | 0 | 0 | 0 | 0 | 0 | 0 | 0 | 0 | 0 | 0 | 0 | 0 | 0 | 0 | 0 | 0 | 0 | 0 | 0 | 0 | 0 | 0 | 0 | 0 | 0 | 0 | 0 | 0 | 0 | 0 | 0 | 0 | 0 | 0 | 0
Technology 4 | 2033 | 0 | 0 | 0 | 0 | 0 | 0 | 0 | 0 | 0 | 0 | 0 | 0 | 0 | 0 | 0 | 0 | 0 | 0 | 0 | 0 | 0 | 0 | 0 | 0 | 0 | 0 | 0 | 0 | 0 | 0 | 0 | 0 | 0 | 0 | 0 | 0 | 0 | 0 | 0 | 0 | 0 | 0 | 0 | 0
Technology 4 | 2034 | 0 | 0 | 0 | 0 | 0 | 0 | 0 | 0 | 0 | 0 | 0 | 0 | 0 | 0 | 0 | 0 | 0 | 0 | 0 | 0 | 0 | 0 | 0 | 0 | 0 | 0 | 0 | 0 | 0 | 0 | 0 | 0 | 0 | 0 | 0 | 0 | 0 | 0 | 0 | 0 | 0 | 0 | 0 | 0
Technology 4 | 2035 | 0 | 0 | 0 | 0 | 0 | 0 | 0 | 0 | 0 | 0 | 0 | 0 | 0 | 0 | 0 | 0 | 0 | 0 | 0 | 0 | 0 | 0 | 0 | 0 | 0 | 0 | 0 | 0 | 0 | 0 | 0 | 0 | 0 | 0 | 0 | 0 | 0 | 0 | 0 | 0 | 0 | 0 | 0 | 0
Technology 4 | 2036 | 0 | 0 | 0 | 0 | 0 | 0 | 0 | 0 | 0 | 0 | 0 | 0 | 0 | 0 | 0 | 0 | 0 | 0 | 0 | 0 | 0 | 0 | 0 | 0 | 0 | 0 | 0 | 0 | 0 | 0 | 0 | 0 | 0 | 0 | 0 | 0 | 0 | 0 | 0 | 0 | 0 | 0 | 0 | 0
Technology 4 | 2037 | 0 | 0 | 0 | 0 | 0 | 0 | 0 | 0 | 0 | 0 | 0 | 0 | 0 | 0 | 0 | 0 | 0 | 0 | 0 | 0 | 0 | 0 | 0 | 0 | 0 | 0 | 0 | 0 | 0 | 0 | 0 | 0 | 0 | 0 | 0 | 0 | 0 | 0 | 0 | 0 | 0 | 0 | 0 | 0
Technology 4 | 2038 | 0 | 0 | 0 | 0 | 0 | 0 | 0 | 0 | 0 | 0 | 0 | 0 | 0 | 0 | 0 | 0 | 0 | 0 | 0 | 0 | 0 | 0 | 0 | 0 | 0 | 0 | 0 | 0 | 0 | 0 | 0 | 0 | 0 | 0 | 0 | 0 | 0 | 0 | 0 | 0 | 0 | 0 | 0 | 0
Technology 4 | 2039 | 0 | 0 | 0 | 0 | 0 | 0 | 0 | 0 | 0 | 0 | 0 | 0 | 0 | 0 | 0 | 0 | 0 | 0 | 0 | 0 | 0 | 0 | 0 | 0 | 0 | 0 | 0 | 0 | 0 | 0 | 0 | 0 | 0 | 0 | 0 | 0 | 0 | 0 | 0 | 0 | 0 | 0 | 0 | 0
Technology 4 | 2040 | 0 | 0 | 0 | 0 | 0 | 0 | 0 | 0 | 0 | 0 | 0 | 0 | 0 | 0 | 0 | 0 | 0 | 0 | 0 | 0 | 0 | 0 | 0 | 0 | 0 | 0 | 0 | 0 | 0 | 0 | 0 | 0 | 0 | 0 | 0 | 0 | 0 | 0 | 0 | 0 | 0 | 0 | 0 | 0
Technology 4 | 2041 | 0 | 0 | 0 | 0 | 0 | 0 | 0 | 0 | 0 | 0 | 0 | 0 | 0 | 0 | 0 | 0 | 0 | 0 | 0 | 0 | 0 | 0 | 0 | 0 | 0 | 0 | 0 | 0 | 0 | 0 | 0 | 0 | 0 | 0 | 0 | 0 | 0 | 0 | 0 | 0 | 0 | 0 | 0 | 0
Technology 4 | 2042 | 0 | 0 | 0 | 0 | 0 | 0 | 0 | 0 | 0 | 0 | 0 | 0 | 0 | 0 | 0 | 0 | 0 | 0 | 0 | 0 | 0 | 0 | 0 | 0 | 0 | 0 | 0 | 0 | 0 | 0 | 0 | 0 | 0 | 0 | 0 | 0 | 0 | 0 | 0 | 0 | 0 | 0 | 0 | 0
Technology 4 | 2043 | 0 | 0 | 0 | 0 | 0 | 0 | 0 | 0 | 0 | 0 | 0 | 0 | 0 | 0 | 0 | 0 | 0 | 0 | 0 | 0 | 0 | 0 | 0 | 0 | 0 | 0 | 0 | 0 | 0 | 0 | 0 | 0 | 0 | 0 | 0 | 0 | 0 | 0 | 0 | 0 | 0 | 0 | 0 | 0
Technology 4 | 2044 | 0 | 0 | 0 | 0 | 0 | 0 | 0 | 0 | 0 | 0 | 0 | 0 | 0 | 0 | 0 | 0 | 0 | 0 | 0 | 0 | 0 | 0 | 0 | 0 | 0 | 0 | 0 | 0 | 0 | 0 | 0 | 0 | 0 | 0 | 0 | 0 | 0 | 0 | 0 | 0 | 0 | 0 | 0 | 0
Technology 4 | 2045 | 0 | 0 | 0 | 0 | 0 | 0 | 0 | 0 | 0 | 0 | 0 | 0 | 0 | 0 | 0 | 0 | 0 | 0 | 0 | 0 | 0 | 0 | 0 | 0 | 0 | 0 | 0 | 0 | 0 | 0 | 0 | 0 | 0 | 0 | 0 | 0 | 0 | 0 | 0 | 0 | 0 | 0 | 0 | 0
Technology 4 | 2046 | 0 | 0 | 0 | 0 | 0 | 0 | 0 | 0 | 0 | 0 | 0 | 0 | 0 | 0 | 0 | 0 | 0 | 0 | 0 | 0 | 0 | 0 | 0 | 0 | 0 | 0 | 0 | 0 | 0 | 0 | 0 | 0 | 0 | 0 | 0 | 0 | 0 | 0 | 0 | 0 | 0 | 0 | 0 | 0
Technology 4 | 2047 | 0 | 0 | 0 | 0 | 0 | 0 | 0 | 0 | 0 | 0 | 0 | 0 | 0 | 0 | 0 | 0 | 0 | 0 | 0 | 0 | 0 | 0 | 0 | 0 | 0 | 0 | 0 | 0 | 0 | 0 | 0 | 0 | 0 | 0 | 0 | 0 | 0 | 0 | 0 | 0 | 0 | 0 | 0 | 0
Technology 4 | 2048 | 0 | 0 | 0 | 0 | 0 | 0 | 0 | 0 | 0 | 0 | 0 | 0 | 0 | 0 | 0 | 0 | 0 | 0 | 0 | 0 | 0 | 0 | 0 | 0 | 0 | 0 | 0 | 0 | 0 | 0 | 0 | 0 | 0 | 0 | 0 | 0 | 0 | 0 | 0 | 0 | 0 | 0 | 0 | 0
Technology 4 | 2049 | 0 | 0 | 0 | 0 | 0 | 0 | 0 | 0 | 0 | 0 | 0 | 0 | 0 | 0 | 0 | 0 | 0 | 0 | 0 | 0 | 0 | 0 | 0 | 0 | 0 | 0 | 0 | 0 | 0 | 0 | 0 | 0 | 0 | 0 | 0 | 0 | 0 | 0 | 0 | 0 | 0 | 0 | 0 | 0
Technology 4 | 2050 | 0 | 0 | 0 | 0 | 0 | 0 | 0 | 0 | 0 | 0 | 0 | 0 | 0 | 0 | 0 | 0 | 0 | 0 | 0 | 0 | 0 | 0 | 0 | 0 | 0 | 0 | 0 | 0 | 0 | 0 | 0 | 0 | 0 | 0 | 0 | 0 | 0 | 0 | 0 | 0 | 0 | 0 | 0 | 0
Technology 5 | 2000 | 0 | 0 | 0 | 0 | 0 | 0 | 0 | 0 | 0 | 0 | 0 | 0 | 0 | 0 | 0 | 0 | 0 | 0 | 0 | 0 | 0 | 0 | 0 | 0 | 0 | 0 | 0 | 0 | 0 | 0 | 0 | 0 | 0 | 0 | 0 | 0 | 0 | 0 | 0 | 0 | 0 | 0 | 0 | 0
Technology 5 | 2001 | 0 | 0 | 0 | 0 | 0 | 0 | 0 | 0 | 0 | 0 | 0 | 0 | 0 | 0 | 0 | 0 | 0 | 0 | 0 | 0 | 0 | 0 | 0 | 0 | 0 | 0 | 0 | 0 | 0 | 0 | 0 | 0 | 0 | 0 | 0 | 0 | 0 | 0 | 0 | 0 | 0 | 0 | 0 | 0
Technology 5 | 2002 | 0 | 0 | 0 | 0 | 0 | 0 | 0 | 0 | 0 | 0 | 0 | 0 | 0 | 0 | 0 | 0 | 0 | 0 | 0 | 0 | 0 | 0 | 0 | 0 | 0 | 0 | 0 | 0 | 0 | 0 | 0 | 0 | 0 | 0 | 0 | 0 | 0 | 0 | 0 | 0 | 0 | 0 | 0 | 0
Technology 5 | 2003 | 0 | 0 | 0 | 0 | 0 | 0 | 0 | 0 | 0 | 0 | 0 | 0 | 0 | 0 | 0 | 0 | 0 | 0 | 0 | 0 | 0 | 0 | 0 | 0 | 0 | 0 | 0 | 0 | 0 | 0 | 0 | 0 | 0 | 0 | 0 | 0 | 0 | 0 | 0 | 0 | 0 | 0 | 0 | 0
Technology 5 | 2004 | 0 | 0 | 0 | 0 | 0 | 0 | 0 | 0 | 0 | 0 | 0 | 0 | 0 | 0 | 0 | 0 | 0 | 0 | 0 | 0 | 0 | 0 | 0 | 0 | 0 | 0 | 0 | 0 | 0 | 0 | 0 | 0 | 0 | 0 | 0 | 0 | 0 | 0 | 0 | 0 | 0 | 0 | 0 | 0
Technology 5 | 2005 | 0 | 0 | 0 | 0 | 0 | 0 | 0 | 0 | 0 | 0 | 0 | 0 | 0 | 0 | 0 | 0 | 0 | 0 | 0 | 0 | 0 | 0 | 0 | 0 | 0 | 0 | 0 | 0 | 0 | 0 | 0 | 0 | 0 | 0 | 0 | 0 | 0 | 0 | 0 | 0 | 0 | 0 | 0 | 0
Technology 5 | 2006 | 0 | 0 | 0 | 0 | 0 | 0 | 0 | 0 | 0 | 0 | 0 | 0 | 0 | 0 | 0 | 0 | 0 | 0 | 0 | 0 | 0 | 0 | 0 | 0 | 0 | 0 | 0 | 0 | 0 | 0 | 0 | 0 | 0 | 0 | 0 | 0 | 0 | 0 | 0 | 0 | 0 | 0 | 0 | 0
Technology 5 | 2007 | 0 | 0 | 0 | 0 | 0 | 0 | 0 | 0 | 0 | 0 | 0 | 0 | 0 | 0 | 0 | 0 | 0 | 0 | 0 | 0 | 0 | 0 | 0 | 0 | 0 | 0 | 0 | 0 | 0 | 0 | 0 | 0 | 0 | 0 | 0 | 0 | 0 | 0 | 0 | 0 | 0 | 0 | 0 | 0
Technology 5 | 2008 | 0 | 0 | 0 | 0 | 0 | 0 | 0 | 0 | 0 | 0 | 0 | 0 | 0 | 0 | 0 | 0 | 0 | 0 | 0 | 0 | 0 | 0 | 0 | 0 | 0 | 0 | 0 | 0 | 0 | 0 | 0 | 0 | 0 | 0 | 0 | 0 | 0 | 0 | 0 | 0 | 0 | 0 | 0 | 0
Technology 5 | 2009 | 0 | 0 | 0 | 0 | 0 | 0 | 0 | 0 | 0 | 0 | 0 | 0 | 0 | 0 | 0 | 0 | 0 | 0 | 0 | 0 | 0 | 0 | 0 | 0 | 0 | 0 | 0 | 0 | 0 | 0 | 0 | 0 | 0 | 0 | 0 | 0 | 0 | 0 | 0 | 0 | 0 | 0 | 0 | 0
Technology 5 | 2010 | 0 | 0 | 0 | 0 | 0 | 0 | 0 | 0 | 0 | 0 | 0 | 0 | 0 | 0 | 0 | 0 | 0 | 0 | 0 | 0 | 0 | 0 | 0 | 0 | 0 | 0 | 0 | 0 | 0 | 0 | 0 | 0 | 0 | 0 | 0 | 0 | 0 | 0 | 0 | 0 | 0 | 0 | 0 | 0
Technology 5 | 2011 | 0 | 0 | 0 | 0 | 0 | 0 | 0 | 0 | 0 | 0 | 0 | 0 | 0 | 0 | 0 | 0 | 0 | 0 | 0 | 0 | 0 | 0 | 0 | 0 | 0 | 0 | 0 | 0 | 0 | 0 | 0 | 0 | 0 | 0 | 0 | 0 | 0 | 0 | 0 | 0 | 0 | 0 | 0 | 0
Technology 5 | 2012 | 0 | 0 | 0 | 0 | 0 | 0 | 0 | 0 | 0 | 0 | 0 | 0 | 0 | 0 | 0 | 0 | 0 | 0 | 0 | 0 | 0 | 0 | 0 | 0 | 0 | 0 | 0 | 0 | 0 | 0 | 0 | 0 | 0 | 0 | 0 | 0 | 0 | 0 | 0 | 0 | 0 | 0 | 0 | 0
Technology 5 | 2013 | 0 | 0 | 0 | 0 | 0 | 0 | 0 | 0 | 0 | 0 | 0 | 0 | 0 | 0 | 0 | 0 | 0 | 0 | 0 | 0 | 0 | 0 | 0 | 0 | 0 | 0 | 0 | 0 | 0 | 0 | 0 | 0 | 0 | 0 | 0 | 0 | 0 | 0 | 0 | 0 | 0 | 0 | 0 | 0
Technology 5 | 2014 | 0 | 0 | 0 | 0 | 0 | 0 | 0 | 0 | 0 | 0 | 0 | 0 | 0 | 0 | 0 | 0 | 0 | 0 | 0 | 0 | 0 | 0 | 0 | 0 | 0 | 0 | 0 | 0 | 0 | 0 | 0 | 0 | 0 | 0 | 0 | 0 | 0 | 0 | 0 | 0 | 0 | 0 | 0 | 0
Technology 5 | 2015 | 0 | 0 | 0 | 0 | 0 | 0 | 0 | 0 | 0 | 0 | 0 | 0 | 0 | 0 | 0 | 0 | 0 | 0 | 0 | 0 | 0 | 0 | 0 | 0 | 0 | 0 | 0 | 0 | 0 | 0 | 0 | 0 | 0 | 0 | 0 | 0 | 0 | 0 | 0 | 0 | 0 | 0 | 0 | 0
Technology 5 | 2016 | 0 | 0 | 0 | 0 | 0 | 0 | 0 | 0 | 0 | 0 | 0 | 0 | 0 | 0 | 0 | 0 | 0 | 0 | 0 | 0 | 0 | 0 | 0 | 0 | 0 | 0 | 0 | 0 | 0 | 0 | 0 | 0 | 0 | 0 | 0 | 0 | 0 | 0 | 0 | 0 | 0 | 0 | 0 | 0
Technology 5 | 2017 | 0 | 0 | 0 | 0 | 0 | 0 | 0 | 0 | 0 | 0 | 0 | 0 | 0 | 0 | 0 | 0 | 0 | 0 | 0 | 0 | 0 | 0 | 0 | 0 | 0 | 0 | 0 | 0 | 0 | 0 | 0 | 0 | 0 | 0 | 0 | 0 | 0 | 0 | 0 | 0 | 0 | 0 | 0 | 0
Technology 5 | 2018 | 0 | 0 | 0 | 0 | 0 | 0 | 0 | 0 | 0 | 0 | 0 | 0 | 0 | 0 | 0 | 0 | 0 | 0 | 0 | 0 | 0 | 0 | 0 | 0 | 0 | 0 | 0 | 0 | 0 | 0 | 0 | 0 | 0 | 0 | 0 | 0 | 0 | 0 | 0 | 0 | 0 | 0 | 0 | 0
Technology 5 | 2019 | 0 | 0 | 0 | 0 | 0 | 0 | 0 | 0 | 0 | 0 | 0 | 0 | 0 | 0 | 0 | 0 | 0 | 0 | 0 | 0 | 0 | 0 | 0 | 0 | 0 | 0 | 0 | 0 | 0 | 0 | 0 | 0 | 0 | 0 | 0 | 0 | 0 | 0 | 0 | 0 | 0 | 0 | 0 | 0
Technology 5 | 2020 | 0 | 0 | 0 | 0 | 0 | 0 | 0 | 0 | 0 | 0 | 0 | 0 | 0 | 0 | 0 | 0 | 0 | 0 | 0 | 0 | 0 | 0 | 0 | 0 | 0 | 0 | 0 | 0 | 0 | 0 | 0 | 0 | 0 | 0 | 0 | 0 | 0 | 0 | 0 | 0 | 0 | 0 | 0 | 0
Technology 5 | 2021 | 0 | 0 | 0 | 0 | 0 | 0 | 0 | 0 | 0 | 0 | 0 | 0 | 0 | 0 | 0 | 0 | 0 | 0 | 0 | 0 | 0 | 0 | 0 | 0 | 0 | 0 | 0 | 0 | 0 | 0 | 0 | 0 | 0 | 0 | 0 | 0 | 0 | 0 | 0 | 0 | 0 | 0 | 0 | 0
Technology 5 | 2022 | 0 | 0 | 0 | 0 | 0 | 0 | 0 | 0 | 0 | 0 | 0 | 0 | 0 | 0 | 0 | 0 | 0 | 0 | 0 | 0 | 0 | 0 | 0 | 0 | 0 | 0 | 0 | 0 | 0 | 0 | 0 | 0 | 0 | 0 | 0 | 0 | 0 | 0 | 0 | 0 | 0 | 0 | 0 | 0
Technology 5 | 2023 | 0 | 0 | 0 | 0 | 0 | 0 | 0 | 0 | 0 | 0 | 0 | 0 | 0 | 0 | 0 | 0 | 0 | 0 | 0 | 0 | 0 | 0 | 0 | 0 | 0 | 0 | 0 | 0 | 0 | 0 | 0 | 0 | 0 | 0 | 0 | 0 | 0 | 0 | 0 | 0 | 0 | 0 | 0 | 0
Technology 5 | 2024 | 0 | 0 | 0 | 0 | 0 | 0 | 0 | 0 | 0 | 0 | 0 | 0 | 0 | 0 | 0 | 0 | 0 | 0 | 0 | 0 | 0 | 0 | 0 | 0 | 0 | 0 | 0 | 0 | 0 | 0 | 0 | 0 | 0 | 0 | 0 | 0 | 0 | 0 | 0 | 0 | 0 | 0 | 0 | 0
Technology 5 | 2025 | 0 | 0 | 0 | 0 | 0 | 0 | 0 | 0 | 0 | 0 | 0 | 0 | 0 | 0 | 0 | 0 | 0 | 0 | 0 | 0 | 0 | 0 | 0 | 0 | 0 | 0 | 0 | 0 | 0 | 0 | 0 | 0 | 0 | 0 | 0 | 0 | 0 | 0 | 0 | 0 | 0 | 0 | 0 | 0
Technology 5 | 2026 | 0 | 0 | 0 | 0 | 0 | 0 | 0 | 0 | 0 | 0 | 0 | 0 | 0 | 0 | 0 | 0 | 0 | 0 | 0 | 0 | 0 | 0 | 0 | 0 | 0 | 0 | 0 | 0 | 0 | 0 | 0 | 0 | 0 | 0 | 0 | 0 | 0 | 0 | 0 | 0 | 0 | 0 | 0 | 0
Technology 5 | 2027 | 0 | 0 | 0 | 0 | 0 | 0 | 0 | 0 | 0 | 0 | 0 | 0 | 0 | 0 | 0 | 0 | 0 | 0 | 0 | 0 | 0 | 0 | 0 | 0 | 0 | 0 | 0 | 0 | 0 | 0 | 0 | 0 | 0 | 0 | 0 | 0 | 0 | 0 | 0 | 0 | 0 | 0 | 0 | 0
Technology 5 | 2028 | 0 | 0 | 0 | 0 | 0 | 0 | 0 | 0 | 0 | 0 | 0 | 0 | 0 | 0 | 0 | 0 | 0 | 0 | 0 | 0 | 0 | 0 | 0 | 0 | 0 | 0 | 0 | 0 | 0 | 0 | 0 | 0 | 0 | 0 | 0 | 0 | 0 | 0 | 0 | 0 | 0 | 0 | 0 | 0
Technology 5 | 2029 | 0 | 0 | 0 | 0 | 0 | 0 | 0 | 0 | 0 | 0 | 0 | 0 | 0 | 0 | 0 | 0 | 0 | 0 | 0 | 0 | 0 | 0 | 0 | 0 | 0 | 0 | 0 | 0 | 0 | 0 | 0 | 0 | 0 | 0 | 0 | 0 | 0 | 0 | 0 | 0 | 0 | 0 | 0 | 0
Technology 5 | 2030 | 0 | 0 | 0 | 0 | 0 | 0 | 0 | 0 | 0 | 0 | 0 | 0 | 0 | 0 | 0 | 0 | 0 | 0 | 0 | 0 | 0 | 0 | 0 | 0 | 0 | 0 | 0 | 0 | 0 | 0 | 0 | 0 | 0 | 0 | 0 | 0 | 0 | 0 | 0 | 0 | 0 | 0 | 0 | 0
Technology 5 | 2031 | 0 | 0 | 0 | 0 | 0 | 0 | 0 | 0 | 0 | 0 | 0 | 0 | 0 | 0 | 0 | 0 | 0 | 0 | 0 | 0 | 0 | 0 | 0 | 0 | 0 | 0 | 0 | 0 | 0 | 0 | 0 | 0 | 0 | 0 | 0 | 0 | 0 | 0 | 0 | 0 | 0 | 0 | 0 | 0
Technology 5 | 2032 | 0 | 0 | 0 | 0 | 0 | 0 | 0 | 0 | 0 | 0 | 0 | 0 | 0 | 0 | 0 | 0 | 0 | 0 | 0 | 0 | 0 | 0 | 0 | 0 | 0 | 0 | 0 | 0 | 0 | 0 | 0 | 0 | 0 | 0 | 0 | 0 | 0 | 0 | 0 | 0 | 0 | 0 | 0 | 0
Technology 5 | 2033 | 0 | 0 | 0 | 0 | 0 | 0 | 0 | 0 | 0 | 0 | 0 | 0 | 0 | 0 | 0 | 0 | 0 | 0 | 0 | 0 | 0 | 0 | 0 | 0 | 0 | 0 | 0 | 0 | 0 | 0 | 0 | 0 | 0 | 0 | 0 | 0 | 0 | 0 | 0 | 0 | 0 | 0 | 0 | 0
Technology 5 | 2034 | 0 | 0 | 0 | 0 | 0 | 0 | 0 | 0 | 0 | 0 | 0 | 0 | 0 | 0 | 0 | 0 | 0 | 0 | 0 | 0 | 0 | 0 | 0 | 0 | 0 | 0 | 0 | 0 | 0 | 0 | 0 | 0 | 0 | 0 | 0 | 0 | 0 | 0 | 0 | 0 | 0 | 0 | 0 | 0
Technology 5 | 2035 | 0 | 0 | 0 | 0 | 0 | 0 | 0 | 0 | 0 | 0 | 0 | 0 | 0 | 0 | 0 | 0 | 0 | 0 | 0 | 0 | 0 | 0 | 0 | 0 | 0 | 0 | 0 | 0 | 0 | 0 | 0 | 0 | 0 | 0 | 0 | 0 | 0 | 0 | 0 | 0 | 0 | 0 | 0 | 0
Technology 5 | 2036 | 0 | 0 | 0 | 0 | 0 | 0 | 0 | 0 | 0 | 0 | 0 | 0 | 0 | 0 | 0 | 0 | 0 | 0 | 0 | 0 | 0 | 0 | 0 | 0 | 0 | 0 | 0 | 0 | 0 | 0 | 0 | 0 | 0 | 0 | 0 | 0 | 0 | 0 | 0 | 0 | 0 | 0 | 0 | 0
Technology 5 | 2037 | 0 | 0 | 0 | 0 | 0 | 0 | 0 | 0 | 0 | 0 | 0 | 0 | 0 | 0 | 0 | 0 | 0 | 0 | 0 | 0 | 0 | 0 | 0 | 0 | 0 | 0 | 0 | 0 | 0 | 0 | 0 | 0 | 0 | 0 | 0 | 0 | 0 | 0 | 0 | 0 | 0 | 0 | 0 | 0
Technology 5 | 2038 | 0 | 0 | 0 | 0 | 0 | 0 | 0 | 0 | 0 | 0 | 0 | 0 | 0 | 0 | 0 | 0 | 0 | 0 | 0 | 0 | 0 | 0 | 0 | 0 | 0 | 0 | 0 | 0 | 0 | 0 | 0 | 0 | 0 | 0 | 0 | 0 | 0 | 0 | 0 | 0 | 0 | 0 | 0 | 0
Technology 5 | 2039 | 0 | 0 | 0 | 0 | 0 | 0 | 0 | 0 | 0 | 0 | 0 | 0 | 0 | 0 | 0 | 0 | 0 | 0 | 0 | 0 | 0 | 0 | 0 | 0 | 0 | 0 | 0 | 0 | 0 | 0 | 0 | 0 | 0 | 0 | 0 | 0 | 0 | 0 | 0 | 0 | 0 | 0 | 0 | 0
Technology 5 | 2040 | 0 | 0 | 0 | 0 | 0 | 0 | 0 | 0 | 0 | 0 | 0 | 0 | 0 | 0 | 0 | 0 | 0 | 0 | 0 | 0 | 0 | 0 | 0 | 0 | 0 | 0 | 0 | 0 | 0 | 0 | 0 | 0 | 0 | 0 | 0 | 0 | 0 | 0 | 0 | 0 | 0 | 0 | 0 | 0
Technology 5 | 2041 | 0 | 0 | 0 | 0 | 0 | 0 | 0 | 0 | 0 | 0 | 0 | 0 | 0 | 0 | 0 | 0 | 0 | 0 | 0 | 0 | 0 | 0 | 0 | 0 | 0 | 0 | 0 | 0 | 0 | 0 | 0 | 0 | 0 | 0 | 0 | 0 | 0 | 0 | 0 | 0 | 0 | 0 | 0 | 0
Technology 5 | 2042 | 0 | 0 | 0 | 0 | 0 | 0 | 0 | 0 | 0 | 0 | 0 | 0 | 0 | 0 | 0 | 0 | 0 | 0 | 0 | 0 | 0 | 0 | 0 | 0 | 0 | 0 | 0 | 0 | 0 | 0 | 0 | 0 | 0 | 0 | 0 | 0 | 0 | 0 | 0 | 0 | 0 | 0 | 0 | 0
Technology 5 | 2043 | 0 | 0 | 0 | 0 | 0 | 0 | 0 | 0 | 0 | 0 | 0 | 0 | 0 | 0 | 0 | 0 | 0 | 0 | 0 | 0 | 0 | 0 | 0 | 0 | 0 | 0 | 0 | 0 | 0 | 0 | 0 | 0 | 0 | 0 | 0 | 0 | 0 | 0 | 0 | 0 | 0 | 0 | 0 | 0
Technology 5 | 2044 | 0 | 0 | 0 | 0 | 0 | 0 | 0 | 0 | 0 | 0 | 0 | 0 | 0 | 0 | 0 | 0 | 0 | 0 | 0 | 0 | 0 | 0 | 0 | 0 | 0 | 0 | 0 | 0 | 0 | 0 | 0 | 0 | 0 | 0 | 0 | 0 | 0 | 0 | 0 | 0 | 0 | 0 | 0 | 0
Technology 5 | 2045 | 0 | 0 | 0 | 0 | 0 | 0 | 0 | 0 | 0 | 0 | 0 | 0 | 0 | 0 | 0 | 0 | 0 | 0 | 0 | 0 | 0 | 0 | 0 | 0 | 0 | 0 | 0 | 0 | 0 | 0 | 0 | 0 | 0 | 0 | 0 | 0 | 0 | 0 | 0 | 0 | 0 | 0 | 0 | 0
Technology 5 | 2046 | 0 | 0 | 0 | 0 | 0 | 0 | 0 | 0 | 0 | 0 | 0 | 0 | 0 | 0 | 0 | 0 | 0 | 0 | 0 | 0 | 0 | 0 | 0 | 0 | 0 | 0 | 0 | 0 | 0 | 0 | 0 | 0 | 0 | 0 | 0 | 0 | 0 | 0 | 0 | 0 | 0 | 0 | 0 | 0
Technology 5 | 2047 | 0 | 0 | 0 | 0 | 0 | 0 | 0 | 0 | 0 | 0 | 0 | 0 | 0 | 0 | 0 | 0 | 0 | 0 | 0 | 0 | 0 | 0 | 0 | 0 | 0 | 0 | 0 | 0 | 0 | 0 | 0 | 0 | 0 | 0 | 0 | 0 | 0 | 0 | 0 | 0 | 0 | 0 | 0 | 0
Technology 5 | 2048 | 0 | 0 | 0 | 0 | 0 | 0 | 0 | 0 | 0 | 0 | 0 | 0 | 0 | 0 | 0 | 0 | 0 | 0 | 0 | 0 | 0 | 0 | 0 | 0 | 0 | 0 | 0 | 0 | 0 | 0 | 0 | 0 | 0 | 0 | 0 | 0 | 0 | 0 | 0 | 0 | 0 | 0 | 0 | 0
Technology 5 | 2049 | 0 | 0 | 0 | 0 | 0 | 0 | 0 | 0 | 0 | 0 | 0 | 0 | 0 | 0 | 0 | 0 | 0 | 0 | 0 | 0 | 0 | 0 | 0 | 0 | 0 | 0 | 0 | 0 | 0 | 0 | 0 | 0 | 0 | 0 | 0 | 0 | 0 | 0 | 0 | 0 | 0 | 0 | 0 | 0
Technology 5 | 2050 | 0 | 0 | 0 | 0 | 0 | 0 | 0 | 0 | 0 | 0 | 0 | 0 | 0 | 0 | 0 | 0 | 0 | 0 | 0 | 0 | 0 | 0 | 0 | 0 | 0 | 0 | 0 | 0 | 0 | 0 | 0 | 0 | 0 | 0 | 0 | 0 | 0 | 0 | 0 | 0 | 0 | 0 | 0 | 0
Technology 6 | 2000 | 0 | 0 | 0 | 0 | 0 | 0 | 0 | 0 | 0 | 0 | 0 | 0 | 0 | 0 | 0 | 0 | 0 | 0 | 0 | 0 | 0 | 0 | 0 | 0 | 0 | 0 | 0 | 0 | 0 | 0 | 0 | 0 | 0 | 0 | 0 | 0 | 0 | 0 | 0 | 0 | 0 | 0 | 0 | 0
Technology 6 | 2001 | 0 | 0 | 0 | 0 | 0 | 0 | 0 | 0 | 0 | 0 | 0 | 0 | 0 | 0 | 0 | 0 | 0 | 0 | 0 | 0 | 0 | 0 | 0 | 0 | 0 | 0 | 0 | 0 | 0 | 0 | 0 | 0 | 0 | 0 | 0 | 0 | 0 | 0 | 0 | 0 | 0 | 0 | 0 | 0
Technology 6 | 2002 | 0 | 0 | 0 | 0 | 0 | 0 | 0 | 0 | 0 | 0 | 0 | 0 | 0 | 0 | 0 | 0 | 0 | 0 | 0 | 0 | 0 | 0 | 0 | 0 | 0 | 0 | 0 | 0 | 0 | 0 | 0 | 0 | 0 | 0 | 0 | 0 | 0 | 0 | 0 | 0 | 0 | 0 | 0 | 0
Technology 6 | 2003 | 0 | 0 | 0 | 0 | 0 | 0 | 0 | 0 | 0 | 0 | 0 | 0 | 0 | 0 | 0 | 0 | 0 | 0 | 0 | 0 | 0 | 0 | 0 | 0 | 0 | 0 | 0 | 0 | 0 | 0 | 0 | 0 | 0 | 0 | 0 | 0 | 0 | 0 | 0 | 0 | 0 | 0 | 0 | 0
Technology 6 | 2004 | 0 | 0 | 0 | 0 | 0 | 0 | 0 | 0 | 0 | 0 | 0 | 0 | 0 | 0 | 0 | 0 | 0 | 0 | 0 | 0 | 0 | 0 | 0 | 0 | 0 | 0 | 0 | 0 | 0 | 0 | 0 | 0 | 0 | 0 | 0 | 0 | 0 | 0 | 0 | 0 | 0 | 0 | 0 | 0
Technology 6 | 2005 | 0 | 0 | 0 | 0 | 0 | 0 | 0 | 0 | 0 | 0 | 0 | 0 | 0 | 0 | 0 | 0 | 0 | 0 | 0 | 0 | 0 | 0 | 0 | 0 | 0 | 0 | 0 | 0 | 0 | 0 | 0 | 0 | 0 | 0 | 0 | 0 | 0 | 0 | 0 | 0 | 0 | 0 | 0 | 0
Technology 6 | 2006 | 0 | 0 | 0 | 0 | 0 | 0 | 0 | 0 | 0 | 0 | 0 | 0 | 0 | 0 | 0 | 0 | 0 | 0 | 0 | 0 | 0 | 0 | 0 | 0 | 0 | 0 | 0 | 0 | 0 | 0 | 0 | 0 | 0 | 0 | 0 | 0 | 0 | 0 | 0 | 0 | 0 | 0 | 0 | 0
Technology 6 | 2007 | 0 | 0 | 0 | 0 | 0 | 0 | 0 | 0 | 0 | 0 | 0 | 0 | 0 | 0 | 0 | 0 | 0 | 0 | 0 | 0 | 0 | 0 | 0 | 0 | 0 | 0 | 0 | 0 | 0 | 0 | 0 | 0 | 0 | 0 | 0 | 0 | 0 | 0 | 0 | 0 | 0 | 0 | 0 | 0
Technology 6 | 2008 | 0 | 0 | 0 | 0 | 0 | 0 | 0 | 0 | 0 | 0 | 0 | 0 | 0 | 0 | 0 | 0 | 0 | 0 | 0 | 0 | 0 | 0 | 0 | 0 | 0 | 0 | 0 | 0 | 0 | 0 | 0 | 0 | 0 | 0 | 0 | 0 | 0 | 0 | 0 | 0 | 0 | 0 | 0 | 0
Technology 6 | 2009 | 0 | 0 | 0 | 0 | 0 | 0 | 0 | 0 | 0 | 0 | 0 | 0 | 0 | 0 | 0 | 0 | 0 | 0 | 0 | 0 | 0 | 0 | 0 | 0 | 0 | 0 | 0 | 0 | 0 | 0 | 0 | 0 | 0 | 0 | 0 | 0 | 0 | 0 | 0 | 0 | 0 | 0 | 0 | 0
Technology 6 | 2010 | 0 | 0 | 0 | 0 | 0 | 0 | 0 | 0 | 0 | 0 | 0 | 0 | 0 | 0 | 0 | 0 | 0 | 0 | 0 | 0 | 0 | 0 | 0 | 0 | 0 | 0 | 0 | 0 | 0 | 0 | 0 | 0 | 0 | 0 | 0 | 0 | 0 | 0 | 0 | 0 | 0 | 0 | 0 | 0
Technology 6 | 2011 | 0 | 0 | 0 | 0 | 0 | 0 | 0 | 0 | 0 | 0 | 0 | 0 | 0 | 0 | 0 | 0 | 0 | 0 | 0 | 0 | 0 | 0 | 0 | 0 | 0 | 0 | 0 | 0 | 0 | 0 | 0 | 0 | 0 | 0 | 0 | 0 | 0 | 0 | 0 | 0 | 0 | 0 | 0 | 0
Technology 6 | 2012 | 0 | 0 | 0 | 0 | 0 | 0 | 0 | 0 | 0 | 0 | 0 | 0 | 0 | 0 | 0 | 0 | 0 | 0 | 0 | 0 | 0 | 0 | 0 | 0 | 0 | 0 | 0 | 0 | 0 | 0 | 0 | 0 | 0 | 0 | 0 | 0 | 0 | 0 | 0 | 0 | 0 | 0 | 0 | 0
Technology 6 | 2013 | 0 | 0 | 0 | 0 | 0 | 0 | 0 | 0 | 0 | 0 | 0 | 0 | 0 | 0 | 0 | 0 | 0 | 0 | 0 | 0 | 0 | 0 | 0 | 0 | 0 | 0 | 0 | 0 | 0 | 0 | 0 | 0 | 0 | 0 | 0 | 0 | 0 | 0 | 0 | 0 | 0 | 0 | 0 | 0
Technology 6 | 2014 | 0 | 0 | 0 | 0 | 0 | 0 | 0 | 0 | 0 | 0 | 0 | 0 | 0 | 0 | 0 | 0 | 0 | 0 | 0 | 0 | 0 | 0 | 0 | 0 | 0 | 0 | 0 | 0 | 0 | 0 | 0 | 0 | 0 | 0 | 0 | 0 | 0 | 0 | 0 | 0 | 0 | 0 | 0 | 0
Technology 6 | 2015 | 0 | 0 | 0 | 0 | 0 | 0 | 0 | 0 | 0 | 0 | 0 | 0 | 0 | 0 | 0 | 0 | 0 | 0 | 0 | 0 | 0 | 0 | 0 | 0 | 0 | 0 | 0 | 0 | 0 | 0 | 0 | 0 | 0 | 0 | 0 | 0 | 0 | 0 | 0 | 0 | 0 | 0 | 0 | 0
Technology 6 | 2016 | 0 | 0 | 0 | 0 | 0 | 0 | 0 | 0 | 0 | 0 | 0 | 0 | 0 | 0 | 0 | 0 | 0 | 0 | 0 | 0 | 0 | 0 | 0 | 0 | 0 | 0 | 0 | 0 | 0 | 0 | 0 | 0 | 0 | 0 | 0 | 0 | 0 | 0 | 0 | 0 | 0 | 0 | 0 | 0
Technology 6 | 2017 | 0 | 0 | 0 | 0 | 0 | 0 | 0 | 0 | 0 | 0 | 0 | 0 | 0 | 0 | 0 | 0 | 0 | 0 | 0 | 0 | 0 | 0 | 0 | 0 | 0 | 0 | 0 | 0 | 0 | 0 | 0 | 0 | 0 | 0 | 0 | 0 | 0 | 0 | 0 | 0 | 0 | 0 | 0 | 0
Technology 6 | 2018 | 0 | 0 | 0 | 0 | 0 | 0 | 0 | 0 | 0 | 0 | 0 | 0 | 0 | 0 | 0 | 0 | 0 | 0 | 0 | 0 | 0 | 0 | 0 | 0 | 0 | 0 | 0 | 0 | 0 | 0 | 0 | 0 | 0 | 0 | 0 | 0 | 0 | 0 | 0 | 0 | 0 | 0 | 0 | 0
Technology 6 | 2019 | 0 | 0 | 0 | 0 | 0 | 0 | 0 | 0 | 0 | 0 | 0 | 0 | 0 | 0 | 0 | 0 | 0 | 0 | 0 | 0 | 0 | 0 | 0 | 0 | 0 | 0 | 0 | 0 | 0 | 0 | 0 | 0 | 0 | 0 | 0 | 0 | 0 | 0 | 0 | 0 | 0 | 0 | 0 | 0
Technology 6 | 2020 | 0 | 0 | 0 | 0 | 0 | 0 | 0 | 0 | 0 | 0 | 0 | 0 | 0 | 0 | 0 | 0 | 0 | 0 | 0 | 0 | 0 | 0 | 0 | 0 | 0 | 0 | 0 | 0 | 0 | 0 | 0 | 0 | 0 | 0 | 0 | 0 | 0 | 0 | 0 | 0 | 0 | 0 | 0 | 0
Technology 6 | 2021 | 0 | 0 | 0 | 0 | 0 | 0 | 0 | 0 | 0 | 0 | 0 | 0 | 0 | 0 | 0 | 0 | 0 | 0 | 0 | 0 | 0 | 0 | 0 | 0 | 0 | 0 | 0 | 0 | 0 | 0 | 0 | 0 | 0 | 0 | 0 | 0 | 0 | 0 | 0 | 0 | 0 | 0 | 0 | 0
Technology 6 | 2022 | 0 | 0 | 0 | 0 | 0 | 0 | 0 | 0 | 0 | 0 | 0 | 0 | 0 | 0 | 0 | 0 | 0 | 0 | 0 | 0 | 0 | 0 | 0 | 0 | 0 | 0 | 0 | 0 | 0 | 0 | 0 | 0 | 0 | 0 | 0 | 0 | 0 | 0 | 0 | 0 | 0 | 0 | 0 | 0
Technology 6 | 2023 | 0 | 0 | 0 | 0 | 0 | 0 | 0 | 0 | 0 | 0 | 0 | 0 | 0 | 0 | 0 | 0 | 0 | 0 | 0 | 0 | 0 | 0 | 0 | 0 | 0 | 0 | 0 | 0 | 0 | 0 | 0 | 0 | 0 | 0 | 0 | 0 | 0 | 0 | 0 | 0 | 0 | 0 | 0 | 0
Technology 6 | 2024 | 0 | 0 | 0 | 0 | 0 | 0 | 0 | 0 | 0 | 0 | 0 | 0 | 0 | 0 | 0 | 0 | 0 | 0 | 0 | 0 | 0 | 0 | 0 | 0 | 0 | 0 | 0 | 0 | 0 | 0 | 0 | 0 | 0 | 0 | 0 | 0 | 0 | 0 | 0 | 0 | 0 | 0 | 0 | 0
Technology 6 | 2025 | 0 | 0 | 0 | 0 | 0 | 0 | 0 | 0 | 0 | 0 | 0 | 0 | 0 | 0 | 0 | 0 | 0 | 0 | 0 | 0 | 0 | 0 | 0 | 0 | 0 | 0 | 0 | 0 | 0 | 0 | 0 | 0 | 0 | 0 | 0 | 0 | 0 | 0 | 0 | 0 | 0 | 0 | 0 | 0
Technology 6 | 2026 | 0 | 0 | 0 | 0 | 0 | 0 | 0 | 0 | 0 | 0 | 0 | 0 | 0 | 0 | 0 | 0 | 0 | 0 | 0 | 0 | 0 | 0 | 0 | 0 | 0 | 0 | 0 | 0 | 0 | 0 | 0 | 0 | 0 | 0 | 0 | 0 | 0 | 0 | 0 | 0 | 0 | 0 | 0 | 0
Technology 6 | 2027 | 0 | 0 | 0 | 0 | 0 | 0 | 0 | 0 | 0 | 0 | 0 | 0 | 0 | 0 | 0 | 0 | 0 | 0 | 0 | 0 | 0 | 0 | 0 | 0 | 0 | 0 | 0 | 0 | 0 | 0 | 0 | 0 | 0 | 0 | 0 | 0 | 0 | 0 | 0 | 0 | 0 | 0 | 0 | 0
Technology 6 | 2028 | 0 | 0 | 0 | 0 | 0 | 0 | 0 | 0 | 0 | 0 | 0 | 0 | 0 | 0 | 0 | 0 | 0 | 0 | 0 | 0 | 0 | 0 | 0 | 0 | 0 | 0 | 0 | 0 | 0 | 0 | 0 | 0 | 0 | 0 | 0 | 0 | 0 | 0 | 0 | 0 | 0 | 0 | 0 | 0
Technology 6 | 2029 | 0 | 0 | 0 | 0 | 0 | 0 | 0 | 0 | 0 | 0 | 0 | 0 | 0 | 0 | 0 | 0 | 0 | 0 | 0 | 0 | 0 | 0 | 0 | 0 | 0 | 0 | 0 | 0 | 0 | 0 | 0 | 0 | 0 | 0 | 0 | 0 | 0 | 0 | 0 | 0 | 0 | 0 | 0 | 0
Technology 6 | 2030 | 0 | 0 | 0 | 0 | 0 | 0 | 0 | 0 | 0 | 0 | 0 | 0 | 0 | 0 | 0 | 0 | 0 | 0 | 0 | 0 | 0 | 0 | 0 | 0 | 0 | 0 | 0 | 0 | 0 | 0 | 0 | 0 | 0 | 0 | 0 | 0 | 0 | 0 | 0 | 0 | 0 | 0 | 0 | 0
Technology 6 | 2031 | 0 | 0 | 0 | 0 | 0 | 0 | 0 | 0 | 0 | 0 | 0 | 0 | 0 | 0 | 0 | 0 | 0 | 0 | 0 | 0 | 0 | 0 | 0 | 0 | 0 | 0 | 0 | 0 | 0 | 0 | 0 | 0 | 0 | 0 | 0 | 0 | 0 | 0 | 0 | 0 | 0 | 0 | 0 | 0
Technology 6 | 2032 | 0 | 0 | 0 | 0 | 0 | 0 | 0 | 0 | 0 | 0 | 0 | 0 | 0 | 0 | 0 | 0 | 0 | 0 | 0 | 0 | 0 | 0 | 0 | 0 | 0 | 0 | 0 | 0 | 0 | 0 | 0 | 0 | 0 | 0 | 0 | 0 | 0 | 0 | 0 | 0 | 0 | 0 | 0 | 0
Technology 6 | 2033 | 0 | 0 | 0 | 0 | 0 | 0 | 0 | 0 | 0 | 0 | 0 | 0 | 0 | 0 | 0 | 0 | 0 | 0 | 0 | 0 | 0 | 0 | 0 | 0 | 0 | 0 | 0 | 0 | 0 | 0 | 0 | 0 | 0 | 0 | 0 | 0 | 0 | 0 | 0 | 0 | 0 | 0 | 0 | 0
Technology 6 | 2034 | 0 | 0 | 0 | 0 | 0 | 0 | 0 | 0 | 0 | 0 | 0 | 0 | 0 | 0 | 0 | 0 | 0 | 0 | 0 | 0 | 0 | 0 | 0 | 0 | 0 | 0 | 0 | 0 | 0 | 0 | 0 | 0 | 0 | 0 | 0 | 0 | 0 | 0 | 0 | 0 | 0 | 0 | 0 | 0
Technology 6 | 2035 | 0 | 0 | 0 | 0 | 0 | 0 | 0 | 0 | 0 | 0 | 0 | 0 | 0 | 0 | 0 | 0 | 0 | 0 | 0 | 0 | 0 | 0 | 0 | 0 | 0 | 0 | 0 | 0 | 0 | 0 | 0 | 0 | 0 | 0 | 0 | 0 | 0 | 0 | 0 | 0 | 0 | 0 | 0 | 0
Technology 6 | 2036 | 0 | 0 | 0 | 0 | 0 | 0 | 0 | 0 | 0 | 0 | 0 | 0 | 0 | 0 | 0 | 0 | 0 | 0 | 0 | 0 | 0 | 0 | 0 | 0 | 0 | 0 | 0 | 0 | 0 | 0 | 0 | 0 | 0 | 0 | 0 | 0 | 0 | 0 | 0 | 0 | 0 | 0 | 0 | 0
Technology 6 | 2037 | 0 | 0 | 0 | 0 | 0 | 0 | 0 | 0 | 0 | 0 | 0 | 0 | 0 | 0 | 0 | 0 | 0 | 0 | 0 | 0 | 0 | 0 | 0 | 0 | 0 | 0 | 0 | 0 | 0 | 0 | 0 | 0 | 0 | 0 | 0 | 0 | 0 | 0 | 0 | 0 | 0 | 0 | 0 | 0
Technology 6 | 2038 | 0 | 0 | 0 | 0 | 0 | 0 | 0 | 0 | 0 | 0 | 0 | 0 | 0 | 0 | 0 | 0 | 0 | 0 | 0 | 0 | 0 | 0 | 0 | 0 | 0 | 0 | 0 | 0 | 0 | 0 | 0 | 0 | 0 | 0 | 0 | 0 | 0 | 0 | 0 | 0 | 0 | 0 | 0 | 0
Technology 6 | 2039 | 0 | 0 | 0 | 0 | 0 | 0 | 0 | 0 | 0 | 0 | 0 | 0 | 0 | 0 | 0 | 0 | 0 | 0 | 0 | 0 | 0 | 0 | 0 | 0 | 0 | 0 | 0 | 0 | 0 | 0 | 0 | 0 | 0 | 0 | 0 | 0 | 0 | 0 | 0 | 0 | 0 | 0 | 0 | 0
Technology 6 | 2040 | 0 | 0 | 0 | 0 | 0 | 0 | 0 | 0 | 0 | 0 | 0 | 0 | 0 | 0 | 0 | 0 | 0 | 0 | 0 | 0 | 0 | 0 | 0 | 0 | 0 | 0 | 0 | 0 | 0 | 0 | 0 | 0 | 0 | 0 | 0 | 0 | 0 | 0 | 0 | 0 | 0 | 0 | 0 | 0
Technology 6 | 2041 | 0 | 0 | 0 | 0 | 0 | 0 | 0 | 0 | 0 | 0 | 0 | 0 | 0 | 0 | 0 | 0 | 0 | 0 | 0 | 0 | 0 | 0 | 0 | 0 | 0 | 0 | 0 | 0 | 0 | 0 | 0 | 0 | 0 | 0 | 0 | 0 | 0 | 0 | 0 | 0 | 0 | 0 | 0 | 0
Technology 6 | 2042 | 0 | 0 | 0 | 0 | 0 | 0 | 0 | 0 | 0 | 0 | 0 | 0 | 0 | 0 | 0 | 0 | 0 | 0 | 0 | 0 | 0 | 0 | 0 | 0 | 0 | 0 | 0 | 0 | 0 | 0 | 0 | 0 | 0 | 0 | 0 | 0 | 0 | 0 | 0 | 0 | 0 | 0 | 0 | 0
Technology 6 | 2043 | 0 | 0 | 0 | 0 | 0 | 0 | 0 | 0 | 0 | 0 | 0 | 0 | 0 | 0 | 0 | 0 | 0 | 0 | 0 | 0 | 0 | 0 | 0 | 0 | 0 | 0 | 0 | 0 | 0 | 0 | 0 | 0 | 0 | 0 | 0 | 0 | 0 | 0 | 0 | 0 | 0 | 0 | 0 | 0
Technology 6 | 2044 | 0 | 0 | 0 | 0 | 0 | 0 | 0 | 0 | 0 | 0 | 0 | 0 | 0 | 0 | 0 | 0 | 0 | 0 | 0 | 0 | 0 | 0 | 0 | 0 | 0 | 0 | 0 | 0 | 0 | 0 | 0 | 0 | 0 | 0 | 0 | 0 | 0 | 0 | 0 | 0 | 0 | 0 | 0 | 0
Technology 6 | 2045 | 0 | 0 | 0 | 0 | 0 | 0 | 0 | 0 | 0 | 0 | 0 | 0 | 0 | 0 | 0 | 0 | 0 | 0 | 0 | 0 | 0 | 0 | 0 | 0 | 0 | 0 | 0 | 0 | 0 | 0 | 0 | 0 | 0 | 0 | 0 | 0 | 0 | 0 | 0 | 0 | 0 | 0 | 0 | 0
Technology 6 | 2046 | 0 | 0 | 0 | 0 | 0 | 0 | 0 | 0 | 0 | 0 | 0 | 0 | 0 | 0 | 0 | 0 | 0 | 0 | 0 | 0 | 0 | 0 | 0 | 0 | 0 | 0 | 0 | 0 | 0 | 0 | 0 | 0 | 0 | 0 | 0 | 0 | 0 | 0 | 0 | 0 | 0 | 0 | 0 | 0
Technology 6 | 2047 | 0 | 0 | 0 | 0 | 0 | 0 | 0 | 0 | 0 | 0 | 0 | 0 | 0 | 0 | 0 | 0 | 0 | 0 | 0 | 0 | 0 | 0 | 0 | 0 | 0 | 0 | 0 | 0 | 0 | 0 | 0 | 0 | 0 | 0 | 0 | 0 | 0 | 0 | 0 | 0 | 0 | 0 | 0 | 0
Technology 6 | 2048 | 0 | 0 | 0 | 0 | 0 | 0 | 0 | 0 | 0 | 0 | 0 | 0 | 0 | 0 | 0 | 0 | 0 | 0 | 0 | 0 | 0 | 0 | 0 | 0 | 0 | 0 | 0 | 0 | 0 | 0 | 0 | 0 | 0 | 0 | 0 | 0 | 0 | 0 | 0 | 0 | 0 | 0 | 0 | 0
Technology 6 | 2049 | 0 | 0 | 0 | 0 | 0 | 0 | 0 | 0 | 0 | 0 | 0 | 0 | 0 | 0 | 0 | 0 | 0 | 0 | 0 | 0 | 0 | 0 | 0 | 0 | 0 | 0 | 0 | 0 | 0 | 0 | 0 | 0 | 0 | 0 | 0 | 0 | 0 | 0 | 0 | 0 | 0 | 0 | 0 | 0
Technology 6 | 2050 | 0 | 0 | 0 | 0 | 0 | 0 | 0 | 0 | 0 | 0 | 0 | 0 | 0 | 0 | 0 | 0 | 0 | 0 | 0 | 0 | 0 | 0 | 0 | 0 | 0 | 0 | 0 | 0 | 0 | 0 | 0 | 0 | 0 | 0 | 0 | 0 | 0 | 0 | 0 | 0 | 0 | 0 | 0 | 0
Technology 7 | 2000 | 0 | 0 | 0 | 0 | 0 | 0 | 0 | 0 | 0 | 0 | 0 | 0 | 0 | 0 | 0 | 0 | 0 | 0 | 0 | 0 | 0 | 0 | 0 | 0 | 0 | 0 | 0 | 0 | 0 | 0 | 0 | 0 | 0 | 0 | 0 | 0 | 0 | 0 | 0 | 0 | 0 | 0 | 0 | 0
Technology 7 | 2001 | 0 | 0 | 0 | 0 | 0 | 0 | 0 | 0 | 0 | 0 | 0 | 0 | 0 | 0 | 0 | 0 | 0 | 0 | 0 | 0 | 0 | 0 | 0 | 0 | 0 | 0 | 0 | 0 | 0 | 0 | 0 | 0 | 0 | 0 | 0 | 0 | 0 | 0 | 0 | 0 | 0 | 0 | 0 | 0
Technology 7 | 2002 | 0 | 0 | 0 | 0 | 0 | 0 | 0 | 0 | 0 | 0 | 0 | 0 | 0 | 0 | 0 | 0 | 0 | 0 | 0 | 0 | 0 | 0 | 0 | 0 | 0 | 0 | 0 | 0 | 0 | 0 | 0 | 0 | 0 | 0 | 0 | 0 | 0 | 0 | 0 | 0 | 0 | 0 | 0 | 0
Technology 7 | 2003 | 0 | 0 | 0 | 0 | 0 | 0 | 0 | 0 | 0 | 0 | 0 | 0 | 0 | 0 | 0 | 0 | 0 | 0 | 0 | 0 | 0 | 0 | 0 | 0 | 0 | 0 | 0 | 0 | 0 | 0 | 0 | 0 | 0 | 0 | 0 | 0 | 0 | 0 | 0 | 0 | 0 | 0 | 0 | 0
Technology 7 | 2004 | 0 | 0 | 0 | 0 | 0 | 0 | 0 | 0 | 0 | 0 | 0 | 0 | 0 | 0 | 0 | 0 | 0 | 0 | 0 | 0 | 0 | 0 | 0 | 0 | 0 | 0 | 0 | 0 | 0 | 0 | 0 | 0 | 0 | 0 | 0 | 0 | 0 | 0 | 0 | 0 | 0 | 0 | 0 | 0
Technology 7 | 2005 | 0 | 0 | 0 | 0 | 0 | 0 | 0 | 0 | 0 | 0 | 0 | 0 | 0 | 0 | 0 | 0 | 0 | 0 | 0 | 0 | 0 | 0 | 0 | 0 | 0 | 0 | 0 | 0 | 0 | 0 | 0 | 0 | 0 | 0 | 0 | 0 | 0 | 0 | 0 | 0 | 0 | 0 | 0 | 0
Technology 7 | 2006 | 0 | 0 | 0 | 0 | 0 | 0 | 0 | 0 | 0 | 0 | 0 | 0 | 0 | 0 | 0 | 0 | 0 | 0 | 0 | 0 | 0 | 0 | 0 | 0 | 0 | 0 | 0 | 0 | 0 | 0 | 0 | 0 | 0 | 0 | 0 | 0 | 0 | 0 | 0 | 0 | 0 | 0 | 0 | 0
Technology 7 | 2007 | 0 | 0 | 0 | 0 | 0 | 0 | 0 | 0 | 0 | 0 | 0 | 0 | 0 | 0 | 0 | 0 | 0 | 0 | 0 | 0 | 0 | 0 | 0 | 0 | 0 | 0 | 0 | 0 | 0 | 0 | 0 | 0 | 0 | 0 | 0 | 0 | 0 | 0 | 0 | 0 | 0 | 0 | 0 | 0
Technology 7 | 2008 | 0 | 0 | 0 | 0 | 0 | 0 | 0 | 0 | 0 | 0 | 0 | 0 | 0 | 0 | 0 | 0 | 0 | 0 | 0 | 0 | 0 | 0 | 0 | 0 | 0 | 0 | 0 | 0 | 0 | 0 | 0 | 0 | 0 | 0 | 0 | 0 | 0 | 0 | 0 | 0 | 0 | 0 | 0 | 0
Technology 7 | 2009 | 0 | 0 | 0 | 0 | 0 | 0 | 0 | 0 | 0 | 0 | 0 | 0 | 0 | 0 | 0 | 0 | 0 | 0 | 0 | 0 | 0 | 0 | 0 | 0 | 0 | 0 | 0 | 0 | 0 | 0 | 0 | 0 | 0 | 0 | 0 | 0 | 0 | 0 | 0 | 0 | 0 | 0 | 0 | 0
Technology 7 | 2010 | 0 | 0 | 0 | 0 | 0 | 0 | 0 | 0 | 0 | 0 | 0 | 0 | 0 | 0 | 0 | 0 | 0 | 0 | 0 | 0 | 0 | 0 | 0 | 0 | 0 | 0 | 0 | 0 | 0 | 0 | 0 | 0 | 0 | 0 | 0 | 0 | 0 | 0 | 0 | 0 | 0 | 0 | 0 | 0
Technology 7 | 2011 | 0 | 0 | 0 | 0 | 0 | 0 | 0 | 0 | 0 | 0 | 0 | 0 | 0 | 0 | 0 | 0 | 0 | 0 | 0 | 0 | 0 | 0 | 0 | 0 | 0 | 0 | 0 | 0 | 0 | 0 | 0 | 0 | 0 | 0 | 0 | 0 | 0 | 0 | 0 | 0 | 0 | 0 | 0 | 0
Technology 7 | 2012 | 0 | 0 | 0 | 0 | 0 | 0 | 0 | 0 | 0 | 0 | 0 | 0 | 0 | 0 | 0 | 0 | 0 | 0 | 0 | 0 | 0 | 0 | 0 | 0 | 0 | 0 | 0 | 0 | 0 | 0 | 0 | 0 | 0 | 0 | 0 | 0 | 0 | 0 | 0 | 0 | 0 | 0 | 0 | 0
Technology 7 | 2013 | 0 | 0 | 0 | 0 | 0 | 0 | 0 | 0 | 0 | 0 | 0 | 0 | 0 | 0 | 0 | 0 | 0 | 0 | 0 | 0 | 0 | 0 | 0 | 0 | 0 | 0 | 0 | 0 | 0 | 0 | 0 | 0 | 0 | 0 | 0 | 0 | 0 | 0 | 0 | 0 | 0 | 0 | 0 | 0
Technology 7 | 2014 | 0 | 0 | 0 | 0 | 0 | 0 | 0 | 0 | 0 | 0 | 0 | 0 | 0 | 0 | 0 | 0 | 0 | 0 | 0 | 0 | 0 | 0 | 0 | 0 | 0 | 0 | 0 | 0 | 0 | 0 | 0 | 0 | 0 | 0 | 0 | 0 | 0 | 0 | 0 | 0 | 0 | 0 | 0 | 0
Technology 7 | 2015 | 0 | 0 | 0 | 0 | 0 | 0 | 0 | 0 | 0 | 0 | 0 | 0 | 0 | 0 | 0 | 0 | 0 | 0 | 0 | 0 | 0 | 0 | 0 | 0 | 0 | 0 | 0 | 0 | 0 | 0 | 0 | 0 | 0 | 0 | 0 | 0 | 0 | 0 | 0 | 0 | 0 | 0 | 0 | 0
Technology 7 | 2016 | 0 | 0 | 0 | 0 | 0 | 0 | 0 | 0 | 0 | 0 | 0 | 0 | 0 | 0 | 0 | 0 | 0 | 0 | 0 | 0 | 0 | 0 | 0 | 0 | 0 | 0 | 0 | 0 | 0 | 0 | 0 | 0 | 0 | 0 | 0 | 0 | 0 | 0 | 0 | 0 | 0 | 0 | 0 | 0
Technology 7 | 2017 | 0 | 0 | 0 | 0 | 0 | 0 | 0 | 0 | 0 | 0 | 0 | 0 | 0 | 0 | 0 | 0 | 0 | 0 | 0 | 0 | 0 | 0 | 0 | 0 | 0 | 0 | 0 | 0 | 0 | 0 | 0 | 0 | 0 | 0 | 0 | 0 | 0 | 0 | 0 | 0 | 0 | 0 | 0 | 0
Technology 7 | 2018 | 0 | 0 | 0 | 0 | 0 | 0 | 0 | 0 | 0 | 0 | 0 | 0 | 0 | 0 | 0 | 0 | 0 | 0 | 0 | 0 | 0 | 0 | 0 | 0 | 0 | 0 | 0 | 0 | 0 | 0 | 0 | 0 | 0 | 0 | 0 | 0 | 0 | 0 | 0 | 0 | 0 | 0 | 0 | 0
Technology 7 | 2019 | 0 | 0 | 0 | 0 | 0 | 0 | 0 | 0 | 0 | 0 | 0 | 0 | 0 | 0 | 0 | 0 | 0 | 0 | 0 | 0 | 0 | 0 | 0 | 0 | 0 | 0 | 0 | 0 | 0 | 0 | 0 | 0 | 0 | 0 | 0 | 0 | 0 | 0 | 0 | 0 | 0 | 0 | 0 | 0
Technology 7 | 2020 | 0 | 0 | 0 | 0 | 0 | 0 | 0 | 0 | 0 | 0 | 0 | 0 | 0 | 0 | 0 | 0 | 0 | 0 | 0 | 0 | 0 | 0 | 0 | 0 | 0 | 0 | 0 | 0 | 0 | 0 | 0 | 0 | 0 | 0 | 0 | 0 | 0 | 0 | 0 | 0 | 0 | 0 | 0 | 0
Technology 7 | 2021 | 0 | 0 | 0 | 0 | 0 | 0 | 0 | 0 | 0 | 0 | 0 | 0 | 0 | 0 | 0 | 0 | 0 | 0 | 0 | 0 | 0 | 0 | 0 | 0 | 0 | 0 | 0 | 0 | 0 | 0 | 0 | 0 | 0 | 0 | 0 | 0 | 0 | 0 | 0 | 0 | 0 | 0 | 0 | 0
Technology 7 | 2022 | 0 | 0 | 0 | 0 | 0 | 0 | 0 | 0 | 0 | 0 | 0 | 0 | 0 | 0 | 0 | 0 | 0 | 0 | 0 | 0 | 0 | 0 | 0 | 0 | 0 | 0 | 0 | 0 | 0 | 0 | 0 | 0 | 0 | 0 | 0 | 0 | 0 | 0 | 0 | 0 | 0 | 0 | 0 | 0
Technology 7 | 2023 | 0 | 0 | 0 | 0 | 0 | 0 | 0 | 0 | 0 | 0 | 0 | 0 | 0 | 0 | 0 | 0 | 0 | 0 | 0 | 0 | 0 | 0 | 0 | 0 | 0 | 0 | 0 | 0 | 0 | 0 | 0 | 0 | 0 | 0 | 0 | 0 | 0 | 0 | 0 | 0 | 0 | 0 | 0 | 0
Technology 7 | 2024 | 0 | 0 | 0 | 0 | 0 | 0 | 0 | 0 | 0 | 0 | 0 | 0 | 0 | 0 | 0 | 0 | 0 | 0 | 0 | 0 | 0 | 0 | 0 | 0 | 0 | 0 | 0 | 0 | 0 | 0 | 0 | 0 | 0 | 0 | 0 | 0 | 0 | 0 | 0 | 0 | 0 | 0 | 0 | 0
Technology 7 | 2025 | 0 | 0 | 0 | 0 | 0 | 0 | 0 | 0 | 0 | 0 | 0 | 0 | 0 | 0 | 0 | 0 | 0 | 0 | 0 | 0 | 0 | 0 | 0 | 0 | 0 | 0 | 0 | 0 | 0 | 0 | 0 | 0 | 0 | 0 | 0 | 0 | 0 | 0 | 0 | 0 | 0 | 0 | 0 | 0
Technology 7 | 2026 | 0 | 0 | 0 | 0 | 0 | 0 | 0 | 0 | 0 | 0 | 0 | 0 | 0 | 0 | 0 | 0 | 0 | 0 | 0 | 0 | 0 | 0 | 0 | 0 | 0 | 0 | 0 | 0 | 0 | 0 | 0 | 0 | 0 | 0 | 0 | 0 | 0 | 0 | 0 | 0 | 0 | 0 | 0 | 0
Technology 7 | 2027 | 0 | 0 | 0 | 0 | 0 | 0 | 0 | 0 | 0 | 0 | 0 | 0 | 0 | 0 | 0 | 0 | 0 | 0 | 0 | 0 | 0 | 0 | 0 | 0 | 0 | 0 | 0 | 0 | 0 | 0 | 0 | 0 | 0 | 0 | 0 | 0 | 0 | 0 | 0 | 0 | 0 | 0 | 0 | 0
Technology 7 | 2028 | 0 | 0 | 0 | 0 | 0 | 0 | 0 | 0 | 0 | 0 | 0 | 0 | 0 | 0 | 0 | 0 | 0 | 0 | 0 | 0 | 0 | 0 | 0 | 0 | 0 | 0 | 0 | 0 | 0 | 0 | 0 | 0 | 0 | 0 | 0 | 0 | 0 | 0 | 0 | 0 | 0 | 0 | 0 | 0
Technology 7 | 2029 | 0 | 0 | 0 | 0 | 0 | 0 | 0 | 0 | 0 | 0 | 0 | 0 | 0 | 0 | 0 | 0 | 0 | 0 | 0 | 0 | 0 | 0 | 0 | 0 | 0 | 0 | 0 | 0 | 0 | 0 | 0 | 0 | 0 | 0 | 0 | 0 | 0 | 0 | 0 | 0 | 0 | 0 | 0 | 0
Technology 7 | 2030 | 0 | 0 | 0 | 0 | 0 | 0 | 0 | 0 | 0 | 0 | 0 | 0 | 0 | 0 | 0 | 0 | 0 | 0 | 0 | 0 | 0 | 0 | 0 | 0 | 0 | 0 | 0 | 0 | 0 | 0 | 0 | 0 | 0 | 0 | 0 | 0 | 0 | 0 | 0 | 0 | 0 | 0 | 0 | 0
Technology 7 | 2031 | 0 | 0 | 0 | 0 | 0 | 0 | 0 | 0 | 0 | 0 | 0 | 0 | 0 | 0 | 0 | 0 | 0 | 0 | 0 | 0 | 0 | 0 | 0 | 0 | 0 | 0 | 0 | 0 | 0 | 0 | 0 | 0 | 0 | 0 | 0 | 0 | 0 | 0 | 0 | 0 | 0 | 0 | 0 | 0
Technology 7 | 2032 | 0 | 0 | 0 | 0 | 0 | 0 | 0 | 0 | 0 | 0 | 0 | 0 | 0 | 0 | 0 | 0 | 0 | 0 | 0 | 0 | 0 | 0 | 0 | 0 | 0 | 0 | 0 | 0 | 0 | 0 | 0 | 0 | 0 | 0 | 0 | 0 | 0 | 0 | 0 | 0 | 0 | 0 | 0 | 0
Technology 7 | 2033 | 0 | 0 | 0 | 0 | 0 | 0 | 0 | 0 | 0 | 0 | 0 | 0 | 0 | 0 | 0 | 0 | 0 | 0 | 0 | 0 | 0 | 0 | 0 | 0 | 0 | 0 | 0 | 0 | 0 | 0 | 0 | 0 | 0 | 0 | 0 | 0 | 0 | 0 | 0 | 0 | 0 | 0 | 0 | 0
Technology 7 | 2034 | 0 | 0 | 0 | 0 | 0 | 0 | 0 | 0 | 0 | 0 | 0 | 0 | 0 | 0 | 0 | 0 | 0 | 0 | 0 | 0 | 0 | 0 | 0 | 0 | 0 | 0 | 0 | 0 | 0 | 0 | 0 | 0 | 0 | 0 | 0 | 0 | 0 | 0 | 0 | 0 | 0 | 0 | 0 | 0
Technology 7 | 2035 | 0 | 0 | 0 | 0 | 0 | 0 | 0 | 0 | 0 | 0 | 0 | 0 | 0 | 0 | 0 | 0 | 0 | 0 | 0 | 0 | 0 | 0 | 0 | 0 | 0 | 0 | 0 | 0 | 0 | 0 | 0 | 0 | 0 | 0 | 0 | 0 | 0 | 0 | 0 | 0 | 0 | 0 | 0 | 0
Technology 7 | 2036 | 0 | 0 | 0 | 0 | 0 | 0 | 0 | 0 | 0 | 0 | 0 | 0 | 0 | 0 | 0 | 0 | 0 | 0 | 0 | 0 | 0 | 0 | 0 | 0 | 0 | 0 | 0 | 0 | 0 | 0 | 0 | 0 | 0 | 0 | 0 | 0 | 0 | 0 | 0 | 0 | 0 | 0 | 0 | 0
Technology 7 | 2037 | 0 | 0 | 0 | 0 | 0 | 0 | 0 | 0 | 0 | 0 | 0 | 0 | 0 | 0 | 0 | 0 | 0 | 0 | 0 | 0 | 0 | 0 | 0 | 0 | 0 | 0 | 0 | 0 | 0 | 0 | 0 | 0 | 0 | 0 | 0 | 0 | 0 | 0 | 0 | 0 | 0 | 0 | 0 | 0
Technology 7 | 2038 | 0 | 0 | 0 | 0 | 0 | 0 | 0 | 0 | 0 | 0 | 0 | 0 | 0 | 0 | 0 | 0 | 0 | 0 | 0 | 0 | 0 | 0 | 0 | 0 | 0 | 0 | 0 | 0 | 0 | 0 | 0 | 0 | 0 | 0 | 0 | 0 | 0 | 0 | 0 | 0 | 0 | 0 | 0 | 0
Technology 7 | 2039 | 0 | 0 | 0 | 0 | 0 | 0 | 0 | 0 | 0 | 0 | 0 | 0 | 0 | 0 | 0 | 0 | 0 | 0 | 0 | 0 | 0 | 0 | 0 | 0 | 0 | 0 | 0 | 0 | 0 | 0 | 0 | 0 | 0 | 0 | 0 | 0 | 0 | 0 | 0 | 0 | 0 | 0 | 0 | 0
Technology 7 | 2040 | 0 | 0 | 0 | 0 | 0 | 0 | 0 | 0 | 0 | 0 | 0 | 0 | 0 | 0 | 0 | 0 | 0 | 0 | 0 | 0 | 0 | 0 | 0 | 0 | 0 | 0 | 0 | 0 | 0 | 0 | 0 | 0 | 0 | 0 | 0 | 0 | 0 | 0 | 0 | 0 | 0 | 0 | 0 | 0
Technology 7 | 2041 | 0 | 0 | 0 | 0 | 0 | 0 | 0 | 0 | 0 | 0 | 0 | 0 | 0 | 0 | 0 | 0 | 0 | 0 | 0 | 0 | 0 | 0 | 0 | 0 | 0 | 0 | 0 | 0 | 0 | 0 | 0 | 0 | 0 | 0 | 0 | 0 | 0 | 0 | 0 | 0 | 0 | 0 | 0 | 0
Technology 7 | 2042 | 0 | 0 | 0 | 0 | 0 | 0 | 0 | 0 | 0 | 0 | 0 | 0 | 0 | 0 | 0 | 0 | 0 | 0 | 0 | 0 | 0 | 0 | 0 | 0 | 0 | 0 | 0 | 0 | 0 | 0 | 0 | 0 | 0 | 0 | 0 | 0 | 0 | 0 | 0 | 0 | 0 | 0 | 0 | 0
Technology 7 | 2043 | 0 | 0 | 0 | 0 | 0 | 0 | 0 | 0 | 0 | 0 | 0 | 0 | 0 | 0 | 0 | 0 | 0 | 0 | 0 | 0 | 0 | 0 | 0 | 0 | 0 | 0 | 0 | 0 | 0 | 0 | 0 | 0 | 0 | 0 | 0 | 0 | 0 | 0 | 0 | 0 | 0 | 0 | 0 | 0
Technology 7 | 2044 | 0 | 0 | 0 | 0 | 0 | 0 | 0 | 0 | 0 | 0 | 0 | 0 | 0 | 0 | 0 | 0 | 0 | 0 | 0 | 0 | 0 | 0 | 0 | 0 | 0 | 0 | 0 | 0 | 0 | 0 | 0 | 0 | 0 | 0 | 0 | 0 | 0 | 0 | 0 | 0 | 0 | 0 | 0 | 0
Technology 7 | 2045 | 0 | 0 | 0 | 0 | 0 | 0 | 0 | 0 | 0 | 0 | 0 | 0 | 0 | 0 | 0 | 0 | 0 | 0 | 0 | 0 | 0 | 0 | 0 | 0 | 0 | 0 | 0 | 0 | 0 | 0 | 0 | 0 | 0 | 0 | 0 | 0 | 0 | 0 | 0 | 0 | 0 | 0 | 0 | 0
Technology 7 | 2046 | 0 | 0 | 0 | 0 | 0 | 0 | 0 | 0 | 0 | 0 | 0 | 0 | 0 | 0 | 0 | 0 | 0 | 0 | 0 | 0 | 0 | 0 | 0 | 0 | 0 | 0 | 0 | 0 | 0 | 0 | 0 | 0 | 0 | 0 | 0 | 0 | 0 | 0 | 0 | 0 | 0 | 0 | 0 | 0
Technology 7 | 2047 | 0 | 0 | 0 | 0 | 0 | 0 | 0 | 0 | 0 | 0 | 0 | 0 | 0 | 0 | 0 | 0 | 0 | 0 | 0 | 0 | 0 | 0 | 0 | 0 | 0 | 0 | 0 | 0 | 0 | 0 | 0 | 0 | 0 | 0 | 0 | 0 | 0 | 0 | 0 | 0 | 0 | 0 | 0 | 0
Technology 7 | 2048 | 0 | 0 | 0 | 0 | 0 | 0 | 0 | 0 | 0 | 0 | 0 | 0 | 0 | 0 | 0 | 0 | 0 | 0 | 0 | 0 | 0 | 0 | 0 | 0 | 0 | 0 | 0 | 0 | 0 | 0 | 0 | 0 | 0 | 0 | 0 | 0 | 0 | 0 | 0 | 0 | 0 | 0 | 0 | 0
Technology 7 | 2049 | 0 | 0 | 0 | 0 | 0 | 0 | 0 | 0 | 0 | 0 | 0 | 0 | 0 | 0 | 0 | 0 | 0 | 0 | 0 | 0 | 0 | 0 | 0 | 0 | 0 | 0 | 0 | 0 | 0 | 0 | 0 | 0 | 0 | 0 | 0 | 0 | 0 | 0 | 0 | 0 | 0 | 0 | 0 | 0
Technology 7 | 2050 | 0 | 0 | 0 | 0 | 0 | 0 | 0 | 0 | 0 | 0 | 0 | 0 | 0 | 0 | 0 | 0 | 0 | 0 | 0 | 0 | 0 | 0 | 0 | 0 | 0 | 0 | 0 | 0 | 0 | 0 | 0 | 0 | 0 | 0 | 0 | 0 | 0 | 0 | 0 | 0 | 0 | 0 | 0 | 0
Technology 8 | 2000 | 0 | 0 | 0 | 0 | 0 | 0 | 0 | 0 | 0 | 0 | 0 | 0 | 0 | 0 | 0 | 0 | 0 | 0 | 0 | 0 | 0 | 0 | 0 | 0 | 0 | 0 | 0 | 0 | 0 | 0 | 0 | 0 | 0 | 0 | 0 | 0 | 0 | 0 | 0 | 0 | 0 | 0 | 0 | 0
Technology 8 | 2001 | 0 | 0 | 0 | 0 | 0 | 0 | 0 | 0 | 0 | 0 | 0 | 0 | 0 | 0 | 0 | 0 | 0 | 0 | 0 | 0 | 0 | 0 | 0 | 0 | 0 | 0 | 0 | 0 | 0 | 0 | 0 | 0 | 0 | 0 | 0 | 0 | 0 | 0 | 0 | 0 | 0 | 0 | 0 | 0
Technology 8 | 2002 | 0 | 0 | 0 | 0 | 0 | 0 | 0 | 0 | 0 | 0 | 0 | 0 | 0 | 0 | 0 | 0 | 0 | 0 | 0 | 0 | 0 | 0 | 0 | 0 | 0 | 0 | 0 | 0 | 0 | 0 | 0 | 0 | 0 | 0 | 0 | 0 | 0 | 0 | 0 | 0 | 0 | 0 | 0 | 0
Technology 8 | 2003 | 0 | 0 | 0 | 0 | 0 | 0 | 0 | 0 | 0 | 0 | 0 | 0 | 0 | 0 | 0 | 0 | 0 | 0 | 0 | 0 | 0 | 0 | 0 | 0 | 0 | 0 | 0 | 0 | 0 | 0 | 0 | 0 | 0 | 0 | 0 | 0 | 0 | 0 | 0 | 0 | 0 | 0 | 0 | 0
Technology 8 | 2004 | 0 | 0 | 0 | 0 | 0 | 0 | 0 | 0 | 0 | 0 | 0 | 0 | 0 | 0 | 0 | 0 | 0 | 0 | 0 | 0 | 0 | 0 | 0 | 0 | 0 | 0 | 0 | 0 | 0 | 0 | 0 | 0 | 0 | 0 | 0 | 0 | 0 | 0 | 0 | 0 | 0 | 0 | 0 | 0
Technology 8 | 2005 | 0 | 0 | 0 | 0 | 0 | 0 | 0 | 0 | 0 | 0 | 0 | 0 | 0 | 0 | 0 | 0 | 0 | 0 | 0 | 0 | 0 | 0 | 0 | 0 | 0 | 0 | 0 | 0 | 0 | 0 | 0 | 0 | 0 | 0 | 0 | 0 | 0 | 0 | 0 | 0 | 0 | 0 | 0 | 0
Technology 8 | 2006 | 0 | 0 | 0 | 0 | 0 | 0 | 0 | 0 | 0 | 0 | 0 | 0 | 0 | 0 | 0 | 0 | 0 | 0 | 0 | 0 | 0 | 0 | 0 | 0 | 0 | 0 | 0 | 0 | 0 | 0 | 0 | 0 | 0 | 0 | 0 | 0 | 0 | 0 | 0 | 0 | 0 | 0 | 0 | 0
Technology 8 | 2007 | 0 | 0 | 0 | 0 | 0 | 0 | 0 | 0 | 0 | 0 | 0 | 0 | 0 | 0 | 0 | 0 | 0 | 0 | 0 | 0 | 0 | 0 | 0 | 0 | 0 | 0 | 0 | 0 | 0 | 0 | 0 | 0 | 0 | 0 | 0 | 0 | 0 | 0 | 0 | 0 | 0 | 0 | 0 | 0
Technology 8 | 2008 | 0 | 0 | 0 | 0 | 0 | 0 | 0 | 0 | 0 | 0 | 0 | 0 | 0 | 0 | 0 | 0 | 0 | 0 | 0 | 0 | 0 | 0 | 0 | 0 | 0 | 0 | 0 | 0 | 0 | 0 | 0 | 0 | 0 | 0 | 0 | 0 | 0 | 0 | 0 | 0 | 0 | 0 | 0 | 0
Technology 8 | 2009 | 0 | 0 | 0 | 0 | 0 | 0 | 0 | 0 | 0 | 0 | 0 | 0 | 0 | 0 | 0 | 0 | 0 | 0 | 0 | 0 | 0 | 0 | 0 | 0 | 0 | 0 | 0 | 0 | 0 | 0 | 0 | 0 | 0 | 0 | 0 | 0 | 0 | 0 | 0 | 0 | 0 | 0 | 0 | 0
Technology 8 | 2010 | 0 | 0 | 0 | 0 | 0 | 0 | 0 | 0 | 0 | 0 | 0 | 0 | 0 | 0 | 0 | 0 | 0 | 0 | 0 | 0 | 0 | 0 | 0 | 0 | 0 | 0 | 0 | 0 | 0 | 0 | 0 | 0 | 0 | 0 | 0 | 0 | 0 | 0 | 0 | 0 | 0 | 0 | 0 | 0
Technology 8 | 2011 | 0 | 0 | 0 | 0 | 0 | 0 | 0 | 0 | 0 | 0 | 0 | 0 | 0 | 0 | 0 | 0 | 0 | 0 | 0 | 0 | 0 | 0 | 0 | 0 | 0 | 0 | 0 | 0 | 0 | 0 | 0 | 0 | 0 | 0 | 0 | 0 | 0 | 0 | 0 | 0 | 0 | 0 | 0 | 0
Technology 8 | 2012 | 0 | 0 | 0 | 0 | 0 | 0 | 0 | 0 | 0 | 0 | 0 | 0 | 0 | 0 | 0 | 0 | 0 | 0 | 0 | 0 | 0 | 0 | 0 | 0 | 0 | 0 | 0 | 0 | 0 | 0 | 0 | 0 | 0 | 0 | 0 | 0 | 0 | 0 | 0 | 0 | 0 | 0 | 0 | 0
Technology 8 | 2013 | 0 | 0 | 0 | 0 | 0 | 0 | 0 | 0 | 0 | 0 | 0 | 0 | 0 | 0 | 0 | 0 | 0 | 0 | 0 | 0 | 0 | 0 | 0 | 0 | 0 | 0 | 0 | 0 | 0 | 0 | 0 | 0 | 0 | 0 | 0 | 0 | 0 | 0 | 0 | 0 | 0 | 0 | 0 | 0
Technology 8 | 2014 | 0 | 0 | 0 | 0 | 0 | 0 | 0 | 0 | 0 | 0 | 0 | 0 | 0 | 0 | 0 | 0 | 0 | 0 | 0 | 0 | 0 | 0 | 0 | 0 | 0 | 0 | 0 | 0 | 0 | 0 | 0 | 0 | 0 | 0 | 0 | 0 | 0 | 0 | 0 | 0 | 0 | 0 | 0 | 0
Technology 8 | 2015 | 0 | 0 | 0 | 0 | 0 | 0 | 0 | 0 | 0 | 0 | 0 | 0 | 0 | 0 | 0 | 0 | 0 | 0 | 0 | 0 | 0 | 0 | 0 | 0 | 0 | 0 | 0 | 0 | 0 | 0 | 0 | 0 | 0 | 0 | 0 | 0 | 0 | 0 | 0 | 0 | 0 | 0 | 0 | 0
Technology 8 | 2016 | 0 | 0 | 0 | 0 | 0 | 0 | 0 | 0 | 0 | 0 | 0 | 0 | 0 | 0 | 0 | 0 | 0 | 0 | 0 | 0 | 0 | 0 | 0 | 0 | 0 | 0 | 0 | 0 | 0 | 0 | 0 | 0 | 0 | 0 | 0 | 0 | 0 | 0 | 0 | 0 | 0 | 0 | 0 | 0
Technology 8 | 2017 | 0 | 0 | 0 | 0 | 0 | 0 | 0 | 0 | 0 | 0 | 0 | 0 | 0 | 0 | 0 | 0 | 0 | 0 | 0 | 0 | 0 | 0 | 0 | 0 | 0 | 0 | 0 | 0 | 0 | 0 | 0 | 0 | 0 | 0 | 0 | 0 | 0 | 0 | 0 | 0 | 0 | 0 | 0 | 0
Technology 8 | 2018 | 0 | 0 | 0 | 0 | 0 | 0 | 0 | 0 | 0 | 0 | 0 | 0 | 0 | 0 | 0 | 0 | 0 | 0 | 0 | 0 | 0 | 0 | 0 | 0 | 0 | 0 | 0 | 0 | 0 | 0 | 0 | 0 | 0 | 0 | 0 | 0 | 0 | 0 | 0 | 0 | 0 | 0 | 0 | 0
Technology 8 | 2019 | 0 | 0 | 0 | 0 | 0 | 0 | 0 | 0 | 0 | 0 | 0 | 0 | 0 | 0 | 0 | 0 | 0 | 0 | 0 | 0 | 0 | 0 | 0 | 0 | 0 | 0 | 0 | 0 | 0 | 0 | 0 | 0 | 0 | 0 | 0 | 0 | 0 | 0 | 0 | 0 | 0 | 0 | 0 | 0
Technology 8 | 2020 | 0 | 0 | 0 | 0 | 0 | 0 | 0 | 0 | 0 | 0 | 0 | 0 | 0 | 0 | 0 | 0 | 0 | 0 | 0 | 0 | 0 | 0 | 0 | 0 | 0 | 0 | 0 | 0 | 0 | 0 | 0 | 0 | 0 | 0 | 0 | 0 | 0 | 0 | 0 | 0 | 0 | 0 | 0 | 0
Technology 8 | 2021 | 0 | 0 | 0 | 0 | 0 | 0 | 0 | 0 | 0 | 0 | 0 | 0 | 0 | 0 | 0 | 0 | 0 | 0 | 0 | 0 | 0 | 0 | 0 | 0 | 0 | 0 | 0 | 0 | 0 | 0 | 0 | 0 | 0 | 0 | 0 | 0 | 0 | 0 | 0 | 0 | 0 | 0 | 0 | 0
Technology 8 | 2022 | 0 | 0 | 0 | 0 | 0 | 0 | 0 | 0 | 0 | 0 | 0 | 0 | 0 | 0 | 0 | 0 | 0 | 0 | 0 | 0 | 0 | 0 | 0 | 0 | 0 | 0 | 0 | 0 | 0 | 0 | 0 | 0 | 0 | 0 | 0 | 0 | 0 | 0 | 0 | 0 | 0 | 0 | 0 | 0
Technology 8 | 2023 | 0 | 0 | 0 | 0 | 0 | 0 | 0 | 0 | 0 | 0 | 0 | 0 | 0 | 0 | 0 | 0 | 0 | 0 | 0 | 0 | 0 | 0 | 0 | 0 | 0 | 0 | 0 | 0 | 0 | 0 | 0 | 0 | 0 | 0 | 0 | 0 | 0 | 0 | 0 | 0 | 0 | 0 | 0 | 0
Technology 8 | 2024 | 0 | 0 | 0 | 0 | 0 | 0 | 0 | 0 | 0 | 0 | 0 | 0 | 0 | 0 | 0 | 0 | 0 | 0 | 0 | 0 | 0 | 0 | 0 | 0 | 0 | 0 | 0 | 0 | 0 | 0 | 0 | 0 | 0 | 0 | 0 | 0 | 0 | 0 | 0 | 0 | 0 | 0 | 0 | 0
Technology 8 | 2025 | 0 | 0 | 0 | 0 | 0 | 0 | 0 | 0 | 0 | 0 | 0 | 0 | 0 | 0 | 0 | 0 | 0 | 0 | 0 | 0 | 0 | 0 | 0 | 0 | 0 | 0 | 0 | 0 | 0 | 0 | 0 | 0 | 0 | 0 | 0 | 0 | 0 | 0 | 0 | 0 | 0 | 0 | 0 | 0
Technology 8 | 2026 | 0 | 0 | 0 | 0 | 0 | 0 | 0 | 0 | 0 | 0 | 0 | 0 | 0 | 0 | 0 | 0 | 0 | 0 | 0 | 0 | 0 | 0 | 0 | 0 | 0 | 0 | 0 | 0 | 0 | 0 | 0 | 0 | 0 | 0 | 0 | 0 | 0 | 0 | 0 | 0 | 0 | 0 | 0 | 0
Technology 8 | 2027 | 0 | 0 | 0 | 0 | 0 | 0 | 0 | 0 | 0 | 0 | 0 | 0 | 0 | 0 | 0 | 0 | 0 | 0 | 0 | 0 | 0 | 0 | 0 | 0 | 0 | 0 | 0 | 0 | 0 | 0 | 0 | 0 | 0 | 0 | 0 | 0 | 0 | 0 | 0 | 0 | 0 | 0 | 0 | 0
Technology 8 | 2028 | 0 | 0 | 0 | 0 | 0 | 0 | 0 | 0 | 0 | 0 | 0 | 0 | 0 | 0 | 0 | 0 | 0 | 0 | 0 | 0 | 0 | 0 | 0 | 0 | 0 | 0 | 0 | 0 | 0 | 0 | 0 | 0 | 0 | 0 | 0 | 0 | 0 | 0 | 0 | 0 | 0 | 0 | 0 | 0
Technology 8 | 2029 | 0 | 0 | 0 | 0 | 0 | 0 | 0 | 0 | 0 | 0 | 0 | 0 | 0 | 0 | 0 | 0 | 0 | 0 | 0 | 0 | 0 | 0 | 0 | 0 | 0 | 0 | 0 | 0 | 0 | 0 | 0 | 0 | 0 | 0 | 0 | 0 | 0 | 0 | 0 | 0 | 0 | 0 | 0 | 0
Technology 8 | 2030 | 0 | 0 | 0 | 0 | 0 | 0 | 0 | 0 | 0 | 0 | 0 | 0 | 0 | 0 | 0 | 0 | 0 | 0 | 0 | 0 | 0 | 0 | 0 | 0 | 0 | 0 | 0 | 0 | 0 | 0 | 0 | 0 | 0 | 0 | 0 | 0 | 0 | 0 | 0 | 0 | 0 | 0 | 0 | 0
Technology 8 | 2031 | 0 | 0 | 0 | 0 | 0 | 0 | 0 | 0 | 0 | 0 | 0 | 0 | 0 | 0 | 0 | 0 | 0 | 0 | 0 | 0 | 0 | 0 | 0 | 0 | 0 | 0 | 0 | 0 | 0 | 0 | 0 | 0 | 0 | 0 | 0 | 0 | 0 | 0 | 0 | 0 | 0 | 0 | 0 | 0
Technology 8 | 2032 | 0 | 0 | 0 | 0 | 0 | 0 | 0 | 0 | 0 | 0 | 0 | 0 | 0 | 0 | 0 | 0 | 0 | 0 | 0 | 0 | 0 | 0 | 0 | 0 | 0 | 0 | 0 | 0 | 0 | 0 | 0 | 0 | 0 | 0 | 0 | 0 | 0 | 0 | 0 | 0 | 0 | 0 | 0 | 0
Technology 8 | 2033 | 0 | 0 | 0 | 0 | 0 | 0 | 0 | 0 | 0 | 0 | 0 | 0 | 0 | 0 | 0 | 0 | 0 | 0 | 0 | 0 | 0 | 0 | 0 | 0 | 0 | 0 | 0 | 0 | 0 | 0 | 0 | 0 | 0 | 0 | 0 | 0 | 0 | 0 | 0 | 0 | 0 | 0 | 0 | 0
Technology 8 | 2034 | 0 | 0 | 0 | 0 | 0 | 0 | 0 | 0 | 0 | 0 | 0 | 0 | 0 | 0 | 0 | 0 | 0 | 0 | 0 | 0 | 0 | 0 | 0 | 0 | 0 | 0 | 0 | 0 | 0 | 0 | 0 | 0 | 0 | 0 | 0 | 0 | 0 | 0 | 0 | 0 | 0 | 0 | 0 | 0
Technology 8 | 2035 | 0 | 0 | 0 | 0 | 0 | 0 | 0 | 0 | 0 | 0 | 0 | 0 | 0 | 0 | 0 | 0 | 0 | 0 | 0 | 0 | 0 | 0 | 0 | 0 | 0 | 0 | 0 | 0 | 0 | 0 | 0 | 0 | 0 | 0 | 0 | 0 | 0 | 0 | 0 | 0 | 0 | 0 | 0 | 0
Technology 8 | 2036 | 0 | 0 | 0 | 0 | 0 | 0 | 0 | 0 | 0 | 0 | 0 | 0 | 0 | 0 | 0 | 0 | 0 | 0 | 0 | 0 | 0 | 0 | 0 | 0 | 0 | 0 | 0 | 0 | 0 | 0 | 0 | 0 | 0 | 0 | 0 | 0 | 0 | 0 | 0 | 0 | 0 | 0 | 0 | 0
Technology 8 | 2037 | 0 | 0 | 0 | 0 | 0 | 0 | 0 | 0 | 0 | 0 | 0 | 0 | 0 | 0 | 0 | 0 | 0 | 0 | 0 | 0 | 0 | 0 | 0 | 0 | 0 | 0 | 0 | 0 | 0 | 0 | 0 | 0 | 0 | 0 | 0 | 0 | 0 | 0 | 0 | 0 | 0 | 0 | 0 | 0
Technology 8 | 2038 | 0 | 0 | 0 | 0 | 0 | 0 | 0 | 0 | 0 | 0 | 0 | 0 | 0 | 0 | 0 | 0 | 0 | 0 | 0 | 0 | 0 | 0 | 0 | 0 | 0 | 0 | 0 | 0 | 0 | 0 | 0 | 0 | 0 | 0 | 0 | 0 | 0 | 0 | 0 | 0 | 0 | 0 | 0 | 0
Technology 8 | 2039 | 0 | 0 | 0 | 0 | 0 | 0 | 0 | 0 | 0 | 0 | 0 | 0 | 0 | 0 | 0 | 0 | 0 | 0 | 0 | 0 | 0 | 0 | 0 | 0 | 0 | 0 | 0 | 0 | 0 | 0 | 0 | 0 | 0 | 0 | 0 | 0 | 0 | 0 | 0 | 0 | 0 | 0 | 0 | 0
Technology 8 | 2040 | 0 | 0 | 0 | 0 | 0 | 0 | 0 | 0 | 0 | 0 | 0 | 0 | 0 | 0 | 0 | 0 | 0 | 0 | 0 | 0 | 0 | 0 | 0 | 0 | 0 | 0 | 0 | 0 | 0 | 0 | 0 | 0 | 0 | 0 | 0 | 0 | 0 | 0 | 0 | 0 | 0 | 0 | 0 | 0
Technology 8 | 2041 | 0 | 0 | 0 | 0 | 0 | 0 | 0 | 0 | 0 | 0 | 0 | 0 | 0 | 0 | 0 | 0 | 0 | 0 | 0 | 0 | 0 | 0 | 0 | 0 | 0 | 0 | 0 | 0 | 0 | 0 | 0 | 0 | 0 | 0 | 0 | 0 | 0 | 0 | 0 | 0 | 0 | 0 | 0 | 0
Technology 8 | 2042 | 0 | 0 | 0 | 0 | 0 | 0 | 0 | 0 | 0 | 0 | 0 | 0 | 0 | 0 | 0 | 0 | 0 | 0 | 0 | 0 | 0 | 0 | 0 | 0 | 0 | 0 | 0 | 0 | 0 | 0 | 0 | 0 | 0 | 0 | 0 | 0 | 0 | 0 | 0 | 0 | 0 | 0 | 0 | 0
Technology 8 | 2043 | 0 | 0 | 0 | 0 | 0 | 0 | 0 | 0 | 0 | 0 | 0 | 0 | 0 | 0 | 0 | 0 | 0 | 0 | 0 | 0 | 0 | 0 | 0 | 0 | 0 | 0 | 0 | 0 | 0 | 0 | 0 | 0 | 0 | 0 | 0 | 0 | 0 | 0 | 0 | 0 | 0 | 0 | 0 | 0
Technology 8 | 2044 | 0 | 0 | 0 | 0 | 0 | 0 | 0 | 0 | 0 | 0 | 0 | 0 | 0 | 0 | 0 | 0 | 0 | 0 | 0 | 0 | 0 | 0 | 0 | 0 | 0 | 0 | 0 | 0 | 0 | 0 | 0 | 0 | 0 | 0 | 0 | 0 | 0 | 0 | 0 | 0 | 0 | 0 | 0 | 0
Technology 8 | 2045 | 0 | 0 | 0 | 0 | 0 | 0 | 0 | 0 | 0 | 0 | 0 | 0 | 0 | 0 | 0 | 0 | 0 | 0 | 0 | 0 | 0 | 0 | 0 | 0 | 0 | 0 | 0 | 0 | 0 | 0 | 0 | 0 | 0 | 0 | 0 | 0 | 0 | 0 | 0 | 0 | 0 | 0 | 0 | 0
Technology 8 | 2046 | 0 | 0 | 0 | 0 | 0 | 0 | 0 | 0 | 0 | 0 | 0 | 0 | 0 | 0 | 0 | 0 | 0 | 0 | 0 | 0 | 0 | 0 | 0 | 0 | 0 | 0 | 0 | 0 | 0 | 0 | 0 | 0 | 0 | 0 | 0 | 0 | 0 | 0 | 0 | 0 | 0 | 0 | 0 | 0
Technology 8 | 2047 | 0 | 0 | 0 | 0 | 0 | 0 | 0 | 0 | 0 | 0 | 0 | 0 | 0 | 0 | 0 | 0 | 0 | 0 | 0 | 0 | 0 | 0 | 0 | 0 | 0 | 0 | 0 | 0 | 0 | 0 | 0 | 0 | 0 | 0 | 0 | 0 | 0 | 0 | 0 | 0 | 0 | 0 | 0 | 0
Technology 8 | 2048 | 0 | 0 | 0 | 0 | 0 | 0 | 0 | 0 | 0 | 0 | 0 | 0 | 0 | 0 | 0 | 0 | 0 | 0 | 0 | 0 | 0 | 0 | 0 | 0 | 0 | 0 | 0 | 0 | 0 | 0 | 0 | 0 | 0 | 0 | 0 | 0 | 0 | 0 | 0 | 0 | 0 | 0 | 0 | 0
Technology 8 | 2049 | 0 | 0 | 0 | 0 | 0 | 0 | 0 | 0 | 0 | 0 | 0 | 0 | 0 | 0 | 0 | 0 | 0 | 0 | 0 | 0 | 0 | 0 | 0 | 0 | 0 | 0 | 0 | 0 | 0 | 0 | 0 | 0 | 0 | 0 | 0 | 0 | 0 | 0 | 0 | 0 | 0 | 0 | 0 | 0
Technology 8 | 2050 | 0 | 0 | 0 | 0 | 0 | 0 | 0 | 0 | 0 | 0 | 0 | 0 | 0 | 0 | 0 | 0 | 0 | 0 | 0 | 0 | 0 | 0 | 0 | 0 | 0 | 0 | 0 | 0 | 0 | 0 | 0 | 0 | 0 | 0 | 0 | 0 | 0 | 0 | 0 | 0 | 0 | 0 | 0 | 0
Technology 9 | 2000 | 0 | 0 | 0 | 0 | 0 | 0 | 0 | 0 | 0 | 0 | 0 | 0 | 0 | 0 | 0 | 0 | 0 | 0 | 0 | 0 | 0 | 0 | 0 | 0 | 0 | 0 | 0 | 0 | 0 | 0 | 0 | 0 | 0 | 0 | 0 | 0 | 0 | 0 | 0 | 0 | 0 | 0 | 0 | 0
Technology 9 | 2001 | 0 | 0 | 0 | 0 | 0 | 0 | 0 | 0 | 0 | 0 | 0 | 0 | 0 | 0 | 0 | 0 | 0 | 0 | 0 | 0 | 0 | 0 | 0 | 0 | 0 | 0 | 0 | 0 | 0 | 0 | 0 | 0 | 0 | 0 | 0 | 0 | 0 | 0 | 0 | 0 | 0 | 0 | 0 | 0
Technology 9 | 2002 | 0 | 0 | 0 | 0 | 0 | 0 | 0 | 0 | 0 | 0 | 0 | 0 | 0 | 0 | 0 | 0 | 0 | 0 | 0 | 0 | 0 | 0 | 0 | 0 | 0 | 0 | 0 | 0 | 0 | 0 | 0 | 0 | 0 | 0 | 0 | 0 | 0 | 0 | 0 | 0 | 0 | 0 | 0 | 0
Technology 9 | 2003 | 0 | 0 | 0 | 0 | 0 | 0 | 0 | 0 | 0 | 0 | 0 | 0 | 0 | 0 | 0 | 0 | 0 | 0 | 0 | 0 | 0 | 0 | 0 | 0 | 0 | 0 | 0 | 0 | 0 | 0 | 0 | 0 | 0 | 0 | 0 | 0 | 0 | 0 | 0 | 0 | 0 | 0 | 0 | 0
Technology 9 | 2004 | 0 | 0 | 0 | 0 | 0 | 0 | 0 | 0 | 0 | 0 | 0 | 0 | 0 | 0 | 0 | 0 | 0 | 0 | 0 | 0 | 0 | 0 | 0 | 0 | 0 | 0 | 0 | 0 | 0 | 0 | 0 | 0 | 0 | 0 | 0 | 0 | 0 | 0 | 0 | 0 | 0 | 0 | 0 | 0
Technology 9 | 2005 | 0 | 0 | 0 | 0 | 0 | 0 | 0 | 0 | 0 | 0 | 0 | 0 | 0 | 0 | 0 | 0 | 0 | 0 | 0 | 0 | 0 | 0 | 0 | 0 | 0 | 0 | 0 | 0 | 0 | 0 | 0 | 0 | 0 | 0 | 0 | 0 | 0 | 0 | 0 | 0 | 0 | 0 | 0 | 0
Technology 9 | 2006 | 0 | 0 | 0 | 0 | 0 | 0 | 0 | 0 | 0 | 0 | 0 | 0 | 0 | 0 | 0 | 0 | 0 | 0 | 0 | 0 | 0 | 0 | 0 | 0 | 0 | 0 | 0 | 0 | 0 | 0 | 0 | 0 | 0 | 0 | 0 | 0 | 0 | 0 | 0 | 0 | 0 | 0 | 0 | 0
Technology 9 | 2007 | 0 | 0 | 0 | 0 | 0 | 0 | 0 | 0 | 0 | 0 | 0 | 0 | 0 | 0 | 0 | 0 | 0 | 0 | 0 | 0 | 0 | 0 | 0 | 0 | 0 | 0 | 0 | 0 | 0 | 0 | 0 | 0 | 0 | 0 | 0 | 0 | 0 | 0 | 0 | 0 | 0 | 0 | 0 | 0
Technology 9 | 2008 | 0 | 0 | 0 | 0 | 0 | 0 | 0 | 0 | 0 | 0 | 0 | 0 | 0 | 0 | 0 | 0 | 0 | 0 | 0 | 0 | 0 | 0 | 0 | 0 | 0 | 0 | 0 | 0 | 0 | 0 | 0 | 0 | 0 | 0 | 0 | 0 | 0 | 0 | 0 | 0 | 0 | 0 | 0 | 0
Technology 9 | 2009 | 0 | 0 | 0 | 0 | 0 | 0 | 0 | 0 | 0 | 0 | 0 | 0 | 0 | 0 | 0 | 0 | 0 | 0 | 0 | 0 | 0 | 0 | 0 | 0 | 0 | 0 | 0 | 0 | 0 | 0 | 0 | 0 | 0 | 0 | 0 | 0 | 0 | 0 | 0 | 0 | 0 | 0 | 0 | 0
Technology 9 | 2010 | 0 | 0 | 0 | 0 | 0 | 0 | 0 | 0 | 0 | 0 | 0 | 0 | 0 | 0 | 0 | 0 | 0 | 0 | 0 | 0 | 0 | 0 | 0 | 0 | 0 | 0 | 0 | 0 | 0 | 0 | 0 | 0 | 0 | 0 | 0 | 0 | 0 | 0 | 0 | 0 | 0 | 0 | 0 | 0
Technology 9 | 2011 | 0 | 0 | 0 | 0 | 0 | 0 | 0 | 0 | 0 | 0 | 0 | 0 | 0 | 0 | 0 | 0 | 0 | 0 | 0 | 0 | 0 | 0 | 0 | 0 | 0 | 0 | 0 | 0 | 0 | 0 | 0 | 0 | 0 | 0 | 0 | 0 | 0 | 0 | 0 | 0 | 0 | 0 | 0 | 0
Technology 9 | 2012 | 0 | 0 | 0 | 0 | 0 | 0 | 0 | 0 | 0 | 0 | 0 | 0 | 0 | 0 | 0 | 0 | 0 | 0 | 0 | 0 | 0 | 0 | 0 | 0 | 0 | 0 | 0 | 0 | 0 | 0 | 0 | 0 | 0 | 0 | 0 | 0 | 0 | 0 | 0 | 0 | 0 | 0 | 0 | 0
Technology 9 | 2013 | 0 | 0 | 0 | 0 | 0 | 0 | 0 | 0 | 0 | 0 | 0 | 0 | 0 | 0 | 0 | 0 | 0 | 0 | 0 | 0 | 0 | 0 | 0 | 0 | 0 | 0 | 0 | 0 | 0 | 0 | 0 | 0 | 0 | 0 | 0 | 0 | 0 | 0 | 0 | 0 | 0 | 0 | 0 | 0
Technology 9 | 2014 | 0 | 0 | 0 | 0 | 0 | 0 | 0 | 0 | 0 | 0 | 0 | 0 | 0 | 0 | 0 | 0 | 0 | 0 | 0 | 0 | 0 | 0 | 0 | 0 | 0 | 0 | 0 | 0 | 0 | 0 | 0 | 0 | 0 | 0 | 0 | 0 | 0 | 0 | 0 | 0 | 0 | 0 | 0 | 0
Technology 9 | 2015 | 0 | 0 | 0 | 0 | 0 | 0 | 0 | 0 | 0 | 0 | 0 | 0 | 0 | 0 | 0 | 0 | 0 | 0 | 0 | 0 | 0 | 0 | 0 | 0 | 0 | 0 | 0 | 0 | 0 | 0 | 0 | 0 | 0 | 0 | 0 | 0 | 0 | 0 | 0 | 0 | 0 | 0 | 0 | 0
Technology 9 | 2016 | 0 | 0 | 0 | 0 | 0 | 0 | 0 | 0 | 0 | 0 | 0 | 0 | 0 | 0 | 0 | 0 | 0 | 0 | 0 | 0 | 0 | 0 | 0 | 0 | 0 | 0 | 0 | 0 | 0 | 0 | 0 | 0 | 0 | 0 | 0 | 0 | 0 | 0 | 0 | 0 | 0 | 0 | 0 | 0
Technology 9 | 2017 | 0 | 0 | 0 | 0 | 0 | 0 | 0 | 0 | 0 | 0 | 0 | 0 | 0 | 0 | 0 | 0 | 0 | 0 | 0 | 0 | 0 | 0 | 0 | 0 | 0 | 0 | 0 | 0 | 0 | 0 | 0 | 0 | 0 | 0 | 0 | 0 | 0 | 0 | 0 | 0 | 0 | 0 | 0 | 0
Technology 9 | 2018 | 0 | 0 | 0 | 0 | 0 | 0 | 0 | 0 | 0 | 0 | 0 | 0 | 0 | 0 | 0 | 0 | 0 | 0 | 0 | 0 | 0 | 0 | 0 | 0 | 0 | 0 | 0 | 0 | 0 | 0 | 0 | 0 | 0 | 0 | 0 | 0 | 0 | 0 | 0 | 0 | 0 | 0 | 0 | 0
Technology 9 | 2019 | 0 | 0 | 0 | 0 | 0 | 0 | 0 | 0 | 0 | 0 | 0 | 0 | 0 | 0 | 0 | 0 | 0 | 0 | 0 | 0 | 0 | 0 | 0 | 0 | 0 | 0 | 0 | 0 | 0 | 0 | 0 | 0 | 0 | 0 | 0 | 0 | 0 | 0 | 0 | 0 | 0 | 0 | 0 | 0
Technology 9 | 2020 | 0 | 0 | 0 | 0 | 0 | 0 | 0 | 0 | 0 | 0 | 0 | 0 | 0 | 0 | 0 | 0 | 0 | 0 | 0 | 0 | 0 | 0 | 0 | 0 | 0 | 0 | 0 | 0 | 0 | 0 | 0 | 0 | 0 | 0 | 0 | 0 | 0 | 0 | 0 | 0 | 0 | 0 | 0 | 0
Technology 9 | 2021 | 0 | 0 | 0 | 0 | 0 | 0 | 0 | 0 | 0 | 0 | 0 | 0 | 0 | 0 | 0 | 0 | 0 | 0 | 0 | 0 | 0 | 0 | 0 | 0 | 0 | 0 | 0 | 0 | 0 | 0 | 0 | 0 | 0 | 0 | 0 | 0 | 0 | 0 | 0 | 0 | 0 | 0 | 0 | 0
Technology 9 | 2022 | 0 | 0 | 0 | 0 | 0 | 0 | 0 | 0 | 0 | 0 | 0 | 0 | 0 | 0 | 0 | 0 | 0 | 0 | 0 | 0 | 0 | 0 | 0 | 0 | 0 | 0 | 0 | 0 | 0 | 0 | 0 | 0 | 0 | 0 | 0 | 0 | 0 | 0 | 0 | 0 | 0 | 0 | 0 | 0
Technology 9 | 2023 | 0 | 0 | 0 | 0 | 0 | 0 | 0 | 0 | 0 | 0 | 0 | 0 | 0 | 0 | 0 | 0 | 0 | 0 | 0 | 0 | 0 | 0 | 0 | 0 | 0 | 0 | 0 | 0 | 0 | 0 | 0 | 0 | 0 | 0 | 0 | 0 | 0 | 0 | 0 | 0 | 0 | 0 | 0 | 0
Technology 9 | 2024 | 0 | 0 | 0 | 0 | 0 | 0 | 0 | 0 | 0 | 0 | 0 | 0 | 0 | 0 | 0 | 0 | 0 | 0 | 0 | 0 | 0 | 0 | 0 | 0 | 0 | 0 | 0 | 0 | 0 | 0 | 0 | 0 | 0 | 0 | 0 | 0 | 0 | 0 | 0 | 0 | 0 | 0 | 0 | 0
Technology 9 | 2025 | 0 | 0 | 0 | 0 | 0 | 0 | 0 | 0 | 0 | 0 | 0 | 0 | 0 | 0 | 0 | 0 | 0 | 0 | 0 | 0 | 0 | 0 | 0 | 0 | 0 | 0 | 0 | 0 | 0 | 0 | 0 | 0 | 0 | 0 | 0 | 0 | 0 | 0 | 0 | 0 | 0 | 0 | 0 | 0
Technology 9 | 2026 | 0 | 0 | 0 | 0 | 0 | 0 | 0 | 0 | 0 | 0 | 0 | 0 | 0 | 0 | 0 | 0 | 0 | 0 | 0 | 0 | 0 | 0 | 0 | 0 | 0 | 0 | 0 | 0 | 0 | 0 | 0 | 0 | 0 | 0 | 0 | 0 | 0 | 0 | 0 | 0 | 0 | 0 | 0 | 0
Technology 9 | 2027 | 0 | 0 | 0 | 0 | 0 | 0 | 0 | 0 | 0 | 0 | 0 | 0 | 0 | 0 | 0 | 0 | 0 | 0 | 0 | 0 | 0 | 0 | 0 | 0 | 0 | 0 | 0 | 0 | 0 | 0 | 0 | 0 | 0 | 0 | 0 | 0 | 0 | 0 | 0 | 0 | 0 | 0 | 0 | 0
Technology 9 | 2028 | 0 | 0 | 0 | 0 | 0 | 0 | 0 | 0 | 0 | 0 | 0 | 0 | 0 | 0 | 0 | 0 | 0 | 0 | 0 | 0 | 0 | 0 | 0 | 0 | 0 | 0 | 0 | 0 | 0 | 0 | 0 | 0 | 0 | 0 | 0 | 0 | 0 | 0 | 0 | 0 | 0 | 0 | 0 | 0
Technology 9 | 2029 | 0 | 0 | 0 | 0 | 0 | 0 | 0 | 0 | 0 | 0 | 0 | 0 | 0 | 0 | 0 | 0 | 0 | 0 | 0 | 0 | 0 | 0 | 0 | 0 | 0 | 0 | 0 | 0 | 0 | 0 | 0 | 0 | 0 | 0 | 0 | 0 | 0 | 0 | 0 | 0 | 0 | 0 | 0 | 0
Technology 9 | 2030 | 0 | 0 | 0 | 0 | 0 | 0 | 0 | 0 | 0 | 0 | 0 | 0 | 0 | 0 | 0 | 0 | 0 | 0 | 0 | 0 | 0 | 0 | 0 | 0 | 0 | 0 | 0 | 0 | 0 | 0 | 0 | 0 | 0 | 0 | 0 | 0 | 0 | 0 | 0 | 0 | 0 | 0 | 0 | 0
Technology 9 | 2031 | 0 | 0 | 0 | 0 | 0 | 0 | 0 | 0 | 0 | 0 | 0 | 0 | 0 | 0 | 0 | 0 | 0 | 0 | 0 | 0 | 0 | 0 | 0 | 0 | 0 | 0 | 0 | 0 | 0 | 0 | 0 | 0 | 0 | 0 | 0 | 0 | 0 | 0 | 0 | 0 | 0 | 0 | 0 | 0
Technology 9 | 2032 | 0 | 0 | 0 | 0 | 0 | 0 | 0 | 0 | 0 | 0 | 0 | 0 | 0 | 0 | 0 | 0 | 0 | 0 | 0 | 0 | 0 | 0 | 0 | 0 | 0 | 0 | 0 | 0 | 0 | 0 | 0 | 0 | 0 | 0 | 0 | 0 | 0 | 0 | 0 | 0 | 0 | 0 | 0 | 0
Technology 9 | 2033 | 0 | 0 | 0 | 0 | 0 | 0 | 0 | 0 | 0 | 0 | 0 | 0 | 0 | 0 | 0 | 0 | 0 | 0 | 0 | 0 | 0 | 0 | 0 | 0 | 0 | 0 | 0 | 0 | 0 | 0 | 0 | 0 | 0 | 0 | 0 | 0 | 0 | 0 | 0 | 0 | 0 | 0 | 0 | 0
Technology 9 | 2034 | 0 | 0 | 0 | 0 | 0 | 0 | 0 | 0 | 0 | 0 | 0 | 0 | 0 | 0 | 0 | 0 | 0 | 0 | 0 | 0 | 0 | 0 | 0 | 0 | 0 | 0 | 0 | 0 | 0 | 0 | 0 | 0 | 0 | 0 | 0 | 0 | 0 | 0 | 0 | 0 | 0 | 0 | 0 | 0
Technology 9 | 2035 | 0 | 0 | 0 | 0 | 0 | 0 | 0 | 0 | 0 | 0 | 0 | 0 | 0 | 0 | 0 | 0 | 0 | 0 | 0 | 0 | 0 | 0 | 0 | 0 | 0 | 0 | 0 | 0 | 0 | 0 | 0 | 0 | 0 | 0 | 0 | 0 | 0 | 0 | 0 | 0 | 0 | 0 | 0 | 0
Technology 9 | 2036 | 0 | 0 | 0 | 0 | 0 | 0 | 0 | 0 | 0 | 0 | 0 | 0 | 0 | 0 | 0 | 0 | 0 | 0 | 0 | 0 | 0 | 0 | 0 | 0 | 0 | 0 | 0 | 0 | 0 | 0 | 0 | 0 | 0 | 0 | 0 | 0 | 0 | 0 | 0 | 0 | 0 | 0 | 0 | 0
Technology 9 | 2037 | 0 | 0 | 0 | 0 | 0 | 0 | 0 | 0 | 0 | 0 | 0 | 0 | 0 | 0 | 0 | 0 | 0 | 0 | 0 | 0 | 0 | 0 | 0 | 0 | 0 | 0 | 0 | 0 | 0 | 0 | 0 | 0 | 0 | 0 | 0 | 0 | 0 | 0 | 0 | 0 | 0 | 0 | 0 | 0
Technology 9 | 2038 | 0 | 0 | 0 | 0 | 0 | 0 | 0 | 0 | 0 | 0 | 0 | 0 | 0 | 0 | 0 | 0 | 0 | 0 | 0 | 0 | 0 | 0 | 0 | 0 | 0 | 0 | 0 | 0 | 0 | 0 | 0 | 0 | 0 | 0 | 0 | 0 | 0 | 0 | 0 | 0 | 0 | 0 | 0 | 0
Technology 9 | 2039 | 0 | 0 | 0 | 0 | 0 | 0 | 0 | 0 | 0 | 0 | 0 | 0 | 0 | 0 | 0 | 0 | 0 | 0 | 0 | 0 | 0 | 0 | 0 | 0 | 0 | 0 | 0 | 0 | 0 | 0 | 0 | 0 | 0 | 0 | 0 | 0 | 0 | 0 | 0 | 0 | 0 | 0 | 0 | 0
Technology 9 | 2040 | 0 | 0 | 0 | 0 | 0 | 0 | 0 | 0 | 0 | 0 | 0 | 0 | 0 | 0 | 0 | 0 | 0 | 0 | 0 | 0 | 0 | 0 | 0 | 0 | 0 | 0 | 0 | 0 | 0 | 0 | 0 | 0 | 0 | 0 | 0 | 0 | 0 | 0 | 0 | 0 | 0 | 0 | 0 | 0
Technology 9 | 2041 | 0 | 0 | 0 | 0 | 0 | 0 | 0 | 0 | 0 | 0 | 0 | 0 | 0 | 0 | 0 | 0 | 0 | 0 | 0 | 0 | 0 | 0 | 0 | 0 | 0 | 0 | 0 | 0 | 0 | 0 | 0 | 0 | 0 | 0 | 0 | 0 | 0 | 0 | 0 | 0 | 0 | 0 | 0 | 0
Technology 9 | 2042 | 0 | 0 | 0 | 0 | 0 | 0 | 0 | 0 | 0 | 0 | 0 | 0 | 0 | 0 | 0 | 0 | 0 | 0 | 0 | 0 | 0 | 0 | 0 | 0 | 0 | 0 | 0 | 0 | 0 | 0 | 0 | 0 | 0 | 0 | 0 | 0 | 0 | 0 | 0 | 0 | 0 | 0 | 0 | 0
Technology 9 | 2043 | 0 | 0 | 0 | 0 | 0 | 0 | 0 | 0 | 0 | 0 | 0 | 0 | 0 | 0 | 0 | 0 | 0 | 0 | 0 | 0 | 0 | 0 | 0 | 0 | 0 | 0 | 0 | 0 | 0 | 0 | 0 | 0 | 0 | 0 | 0 | 0 | 0 | 0 | 0 | 0 | 0 | 0 | 0 | 0
Technology 9 | 2044 | 0 | 0 | 0 | 0 | 0 | 0 | 0 | 0 | 0 | 0 | 0 | 0 | 0 | 0 | 0 | 0 | 0 | 0 | 0 | 0 | 0 | 0 | 0 | 0 | 0 | 0 | 0 | 0 | 0 | 0 | 0 | 0 | 0 | 0 | 0 | 0 | 0 | 0 | 0 | 0 | 0 | 0 | 0 | 0
Technology 9 | 2045 | 0 | 0 | 0 | 0 | 0 | 0 | 0 | 0 | 0 | 0 | 0 | 0 | 0 | 0 | 0 | 0 | 0 | 0 | 0 | 0 | 0 | 0 | 0 | 0 | 0 | 0 | 0 | 0 | 0 | 0 | 0 | 0 | 0 | 0 | 0 | 0 | 0 | 0 | 0 | 0 | 0 | 0 | 0 | 0
Technology 9 | 2046 | 0 | 0 | 0 | 0 | 0 | 0 | 0 | 0 | 0 | 0 | 0 | 0 | 0 | 0 | 0 | 0 | 0 | 0 | 0 | 0 | 0 | 0 | 0 | 0 | 0 | 0 | 0 | 0 | 0 | 0 | 0 | 0 | 0 | 0 | 0 | 0 | 0 | 0 | 0 | 0 | 0 | 0 | 0 | 0
Technology 9 | 2047 | 0 | 0 | 0 | 0 | 0 | 0 | 0 | 0 | 0 | 0 | 0 | 0 | 0 | 0 | 0 | 0 | 0 | 0 | 0 | 0 | 0 | 0 | 0 | 0 | 0 | 0 | 0 | 0 | 0 | 0 | 0 | 0 | 0 | 0 | 0 | 0 | 0 | 0 | 0 | 0 | 0 | 0 | 0 | 0
Technology 9 | 2048 | 0 | 0 | 0 | 0 | 0 | 0 | 0 | 0 | 0 | 0 | 0 | 0 | 0 | 0 | 0 | 0 | 0 | 0 | 0 | 0 | 0 | 0 | 0 | 0 | 0 | 0 | 0 | 0 | 0 | 0 | 0 | 0 | 0 | 0 | 0 | 0 | 0 | 0 | 0 | 0 | 0 | 0 | 0 | 0
Technology 9 | 2049 | 0 | 0 | 0 | 0 | 0 | 0 | 0 | 0 | 0 | 0 | 0 | 0 | 0 | 0 | 0 | 0 | 0 | 0 | 0 | 0 | 0 | 0 | 0 | 0 | 0 | 0 | 0 | 0 | 0 | 0 | 0 | 0 | 0 | 0 | 0 | 0 | 0 | 0 | 0 | 0 | 0 | 0 | 0 | 0
Technology 9 | 2050 | 0 | 0 | 0 | 0 | 0 | 0 | 0 | 0 | 0 | 0 | 0 | 0 | 0 | 0 | 0 | 0 | 0 | 0 | 0 | 0 | 0 | 0 | 0 | 0 | 0 | 0 | 0 | 0 | 0 | 0 | 0 | 0 | 0 | 0 | 0 | 0 | 0 | 0 | 0 | 0 | 0 | 0 | 0 | 0
Technology 10 | 2000 | 0 | 0 | 0 | 0 | 0 | 0 | 0 | 0 | 0 | 0 | 0 | 0 | 0 | 0 | 0 | 0 | 0 | 0 | 0 | 0 | 0 | 0 | 0 | 0 | 0 | 0 | 0 | 0 | 0 | 0 | 0 | 0 | 0 | 0 | 0 | 0 | 0 | 0 | 0 | 0 | 0 | 0 | 0 | 0
Technology 10 | 2001 | 0 | 0 | 0 | 0 | 0 | 0 | 0 | 0 | 0 | 0 | 0 | 0 | 0 | 0 | 0 | 0 | 0 | 0 | 0 | 0 | 0 | 0 | 0 | 0 | 0 | 0 | 0 | 0 | 0 | 0 | 0 | 0 | 0 | 0 | 0 | 0 | 0 | 0 | 0 | 0 | 0 | 0 | 0 | 0
Technology 10 | 2002 | 0 | 0 | 0 | 0 | 0 | 0 | 0 | 0 | 0 | 0 | 0 | 0 | 0 | 0 | 0 | 0 | 0 | 0 | 0 | 0 | 0 | 0 | 0 | 0 | 0 | 0 | 0 | 0 | 0 | 0 | 0 | 0 | 0 | 0 | 0 | 0 | 0 | 0 | 0 | 0 | 0 | 0 | 0 | 0
Technology 10 | 2003 | 0 | 0 | 0 | 0 | 0 | 0 | 0 | 0 | 0 | 0 | 0 | 0 | 0 | 0 | 0 | 0 | 0 | 0 | 0 | 0 | 0 | 0 | 0 | 0 | 0 | 0 | 0 | 0 | 0 | 0 | 0 | 0 | 0 | 0 | 0 | 0 | 0 | 0 | 0 | 0 | 0 | 0 | 0 | 0
Technology 10 | 2004 | 0 | 0 | 0 | 0 | 0 | 0 | 0 | 0 | 0 | 0 | 0 | 0 | 0 | 0 | 0 | 0 | 0 | 0 | 0 | 0 | 0 | 0 | 0 | 0 | 0 | 0 | 0 | 0 | 0 | 0 | 0 | 0 | 0 | 0 | 0 | 0 | 0 | 0 | 0 | 0 | 0 | 0 | 0 | 0
Technology 10 | 2005 | 0 | 0 | 0 | 0 | 0 | 0 | 0 | 0 | 0 | 0 | 0 | 0 | 0 | 0 | 0 | 0 | 0 | 0 | 0 | 0 | 0 | 0 | 0 | 0 | 0 | 0 | 0 | 0 | 0 | 0 | 0 | 0 | 0 | 0 | 0 | 0 | 0 | 0 | 0 | 0 | 0 | 0 | 0 | 0
Technology 10 | 2006 | 0 | 0 | 0 | 0 | 0 | 0 | 0 | 0 | 0 | 0 | 0 | 0 | 0 | 0 | 0 | 0 | 0 | 0 | 0 | 0 | 0 | 0 | 0 | 0 | 0 | 0 | 0 | 0 | 0 | 0 | 0 | 0 | 0 | 0 | 0 | 0 | 0 | 0 | 0 | 0 | 0 | 0 | 0 | 0
Technology 10 | 2007 | 0 | 0 | 0 | 0 | 0 | 0 | 0 | 0 | 0 | 0 | 0 | 0 | 0 | 0 | 0 | 0 | 0 | 0 | 0 | 0 | 0 | 0 | 0 | 0 | 0 | 0 | 0 | 0 | 0 | 0 | 0 | 0 | 0 | 0 | 0 | 0 | 0 | 0 | 0 | 0 | 0 | 0 | 0 | 0
Technology 10 | 2008 | 0 | 0 | 0 | 0 | 0 | 0 | 0 | 0 | 0 | 0 | 0 | 0 | 0 | 0 | 0 | 0 | 0 | 0 | 0 | 0 | 0 | 0 | 0 | 0 | 0 | 0 | 0 | 0 | 0 | 0 | 0 | 0 | 0 | 0 | 0 | 0 | 0 | 0 | 0 | 0 | 0 | 0 | 0 | 0
Technology 10 | 2009 | 0 | 0 | 0 | 0 | 0 | 0 | 0 | 0 | 0 | 0 | 0 | 0 | 0 | 0 | 0 | 0 | 0 | 0 | 0 | 0 | 0 | 0 | 0 | 0 | 0 | 0 | 0 | 0 | 0 | 0 | 0 | 0 | 0 | 0 | 0 | 0 | 0 | 0 | 0 | 0 | 0 | 0 | 0 | 0
Technology 10 | 2010 | 0 | 0 | 0 | 0 | 0 | 0 | 0 | 0 | 0 | 0 | 0 | 0 | 0 | 0 | 0 | 0 | 0 | 0 | 0 | 0 | 0 | 0 | 0 | 0 | 0 | 0 | 0 | 0 | 0 | 0 | 0 | 0 | 0 | 0 | 0 | 0 | 0 | 0 | 0 | 0 | 0 | 0 | 0 | 0
Technology 10 | 2011 | 0 | 0 | 0 | 0 | 0 | 0 | 0 | 0 | 0 | 0 | 0 | 0 | 0 | 0 | 0 | 0 | 0 | 0 | 0 | 0 | 0 | 0 | 0 | 0 | 0 | 0 | 0 | 0 | 0 | 0 | 0 | 0 | 0 | 0 | 0 | 0 | 0 | 0 | 0 | 0 | 0 | 0 | 0 | 0
Technology 10 | 2012 | 0 | 0 | 0 | 0 | 0 | 0 | 0 | 0 | 0 | 0 | 0 | 0 | 0 | 0 | 0 | 0 | 0 | 0 | 0 | 0 | 0 | 0 | 0 | 0 | 0 | 0 | 0 | 0 | 0 | 0 | 0 | 0 | 0 | 0 | 0 | 0 | 0 | 0 | 0 | 0 | 0 | 0 | 0 | 0
Technology 10 | 2013 | 0 | 0 | 0 | 0 | 0 | 0 | 0 | 0 | 0 | 0 | 0 | 0 | 0 | 0 | 0 | 0 | 0 | 0 | 0 | 0 | 0 | 0 | 0 | 0 | 0 | 0 | 0 | 0 | 0 | 0 | 0 | 0 | 0 | 0 | 0 | 0 | 0 | 0 | 0 | 0 | 0 | 0 | 0 | 0
Technology 10 | 2014 | 0 | 0 | 0 | 0 | 0 | 0 | 0 | 0 | 0 | 0 | 0 | 0 | 0 | 0 | 0 | 0 | 0 | 0 | 0 | 0 | 0 | 0 | 0 | 0 | 0 | 0 | 0 | 0 | 0 | 0 | 0 | 0 | 0 | 0 | 0 | 0 | 0 | 0 | 0 | 0 | 0 | 0 | 0 | 0
Technology 10 | 2015 | 0 | 0 | 0 | 0 | 0 | 0 | 0 | 0 | 0 | 0 | 0 | 0 | 0 | 0 | 0 | 0 | 0 | 0 | 0 | 0 | 0 | 0 | 0 | 0 | 0 | 0 | 0 | 0 | 0 | 0 | 0 | 0 | 0 | 0 | 0 | 0 | 0 | 0 | 0 | 0 | 0 | 0 | 0 | 0
Technology 10 | 2016 | 0 | 0 | 0 | 0 | 0 | 0 | 0 | 0 | 0 | 0 | 0 | 0 | 0 | 0 | 0 | 0 | 0 | 0 | 0 | 0 | 0 | 0 | 0 | 0 | 0 | 0 | 0 | 0 | 0 | 0 | 0 | 0 | 0 | 0 | 0 | 0 | 0 | 0 | 0 | 0 | 0 | 0 | 0 | 0
Technology 10 | 2017 | 0 | 0 | 0 | 0 | 0 | 0 | 0 | 0 | 0 | 0 | 0 | 0 | 0 | 0 | 0 | 0 | 0 | 0 | 0 | 0 | 0 | 0 | 0 | 0 | 0 | 0 | 0 | 0 | 0 | 0 | 0 | 0 | 0 | 0 | 0 | 0 | 0 | 0 | 0 | 0 | 0 | 0 | 0 | 0
Technology 10 | 2018 | 0 | 0 | 0 | 0 | 0 | 0 | 0 | 0 | 0 | 0 | 0 | 0 | 0 | 0 | 0 | 0 | 0 | 0 | 0 | 0 | 0 | 0 | 0 | 0 | 0 | 0 | 0 | 0 | 0 | 0 | 0 | 0 | 0 | 0 | 0 | 0 | 0 | 0 | 0 | 0 | 0 | 0 | 0 | 0
Technology 10 | 2019 | 0 | 0 | 0 | 0 | 0 | 0 | 0 | 0 | 0 | 0 | 0 | 0 | 0 | 0 | 0 | 0 | 0 | 0 | 0 | 0 | 0 | 0 | 0 | 0 | 0 | 0 | 0 | 0 | 0 | 0 | 0 | 0 | 0 | 0 | 0 | 0 | 0 | 0 | 0 | 0 | 0 | 0 | 0 | 0
Technology 10 | 2020 | 0 | 0 | 0 | 0 | 0 | 0 | 0 | 0 | 0 | 0 | 0 | 0 | 0 | 0 | 0 | 0 | 0 | 0 | 0 | 0 | 0 | 0 | 0 | 0 | 0 | 0 | 0 | 0 | 0 | 0 | 0 | 0 | 0 | 0 | 0 | 0 | 0 | 0 | 0 | 0 | 0 | 0 | 0 | 0
Technology 10 | 2021 | 0 | 0 | 0 | 0 | 0 | 0 | 0 | 0 | 0 | 0 | 0 | 0 | 0 | 0 | 0 | 0 | 0 | 0 | 0 | 0 | 0 | 0 | 0 | 0 | 0 | 0 | 0 | 0 | 0 | 0 | 0 | 0 | 0 | 0 | 0 | 0 | 0 | 0 | 0 | 0 | 0 | 0 | 0 | 0
Technology 10 | 2022 | 0 | 0 | 0 | 0 | 0 | 0 | 0 | 0 | 0 | 0 | 0 | 0 | 0 | 0 | 0 | 0 | 0 | 0 | 0 | 0 | 0 | 0 | 0 | 0 | 0 | 0 | 0 | 0 | 0 | 0 | 0 | 0 | 0 | 0 | 0 | 0 | 0 | 0 | 0 | 0 | 0 | 0 | 0 | 0
Technology 10 | 2023 | 0 | 0 | 0 | 0 | 0 | 0 | 0 | 0 | 0 | 0 | 0 | 0 | 0 | 0 | 0 | 0 | 0 | 0 | 0 | 0 | 0 | 0 | 0 | 0 | 0 | 0 | 0 | 0 | 0 | 0 | 0 | 0 | 0 | 0 | 0 | 0 | 0 | 0 | 0 | 0 | 0 | 0 | 0 | 0
Technology 10 | 2024 | 0 | 0 | 0 | 0 | 0 | 0 | 0 | 0 | 0 | 0 | 0 | 0 | 0 | 0 | 0 | 0 | 0 | 0 | 0 | 0 | 0 | 0 | 0 | 0 | 0 | 0 | 0 | 0 | 0 | 0 | 0 | 0 | 0 | 0 | 0 | 0 | 0 | 0 | 0 | 0 | 0 | 0 | 0 | 0
Technology 10 | 2025 | 0 | 0 | 0 | 0 | 0 | 0 | 0 | 0 | 0 | 0 | 0 | 0 | 0 | 0 | 0 | 0 | 0 | 0 | 0 | 0 | 0 | 0 | 0 | 0 | 0 | 0 | 0 | 0 | 0 | 0 | 0 | 0 | 0 | 0 | 0 | 0 | 0 | 0 | 0 | 0 | 0 | 0 | 0 | 0
Technology 10 | 2026 | 0 | 0 | 0 | 0 | 0 | 0 | 0 | 0 | 0 | 0 | 0 | 0 | 0 | 0 | 0 | 0 | 0 | 0 | 0 | 0 | 0 | 0 | 0 | 0 | 0 | 0 | 0 | 0 | 0 | 0 | 0 | 0 | 0 | 0 | 0 | 0 | 0 | 0 | 0 | 0 | 0 | 0 | 0 | 0
Technology 10 | 2027 | 0 | 0 | 0 | 0 | 0 | 0 | 0 | 0 | 0 | 0 | 0 | 0 | 0 | 0 | 0 | 0 | 0 | 0 | 0 | 0 | 0 | 0 | 0 | 0 | 0 | 0 | 0 | 0 | 0 | 0 | 0 | 0 | 0 | 0 | 0 | 0 | 0 | 0 | 0 | 0 | 0 | 0 | 0 | 0
Technology 10 | 2028 | 0 | 0 | 0 | 0 | 0 | 0 | 0 | 0 | 0 | 0 | 0 | 0 | 0 | 0 | 0 | 0 | 0 | 0 | 0 | 0 | 0 | 0 | 0 | 0 | 0 | 0 | 0 | 0 | 0 | 0 | 0 | 0 | 0 | 0 | 0 | 0 | 0 | 0 | 0 | 0 | 0 | 0 | 0 | 0
Technology 10 | 2029 | 0 | 0 | 0 | 0 | 0 | 0 | 0 | 0 | 0 | 0 | 0 | 0 | 0 | 0 | 0 | 0 | 0 | 0 | 0 | 0 | 0 | 0 | 0 | 0 | 0 | 0 | 0 | 0 | 0 | 0 | 0 | 0 | 0 | 0 | 0 | 0 | 0 | 0 | 0 | 0 | 0 | 0 | 0 | 0
Technology 10 | 2030 | 0 | 0 | 0 | 0 | 0 | 0 | 0 | 0 | 0 | 0 | 0 | 0 | 0 | 0 | 0 | 0 | 0 | 0 | 0 | 0 | 0 | 0 | 0 | 0 | 0 | 0 | 0 | 0 | 0 | 0 | 0 | 0 | 0 | 0 | 0 | 0 | 0 | 0 | 0 | 0 | 0 | 0 | 0 | 0
Technology 10 | 2031 | 0 | 0 | 0 | 0 | 0 | 0 | 0 | 0 | 0 | 0 | 0 | 0 | 0 | 0 | 0 | 0 | 0 | 0 | 0 | 0 | 0 | 0 | 0 | 0 | 0 | 0 | 0 | 0 | 0 | 0 | 0 | 0 | 0 | 0 | 0 | 0 | 0 | 0 | 0 | 0 | 0 | 0 | 0 | 0
Technology 10 | 2032 | 0 | 0 | 0 | 0 | 0 | 0 | 0 | 0 | 0 | 0 | 0 | 0 | 0 | 0 | 0 | 0 | 0 | 0 | 0 | 0 | 0 | 0 | 0 | 0 | 0 | 0 | 0 | 0 | 0 | 0 | 0 | 0 | 0 | 0 | 0 | 0 | 0 | 0 | 0 | 0 | 0 | 0 | 0 | 0
Technology 10 | 2033 | 0 | 0 | 0 | 0 | 0 | 0 | 0 | 0 | 0 | 0 | 0 | 0 | 0 | 0 | 0 | 0 | 0 | 0 | 0 | 0 | 0 | 0 | 0 | 0 | 0 | 0 | 0 | 0 | 0 | 0 | 0 | 0 | 0 | 0 | 0 | 0 | 0 | 0 | 0 | 0 | 0 | 0 | 0 | 0
Technology 10 | 2034 | 0 | 0 | 0 | 0 | 0 | 0 | 0 | 0 | 0 | 0 | 0 | 0 | 0 | 0 | 0 | 0 | 0 | 0 | 0 | 0 | 0 | 0 | 0 | 0 | 0 | 0 | 0 | 0 | 0 | 0 | 0 | 0 | 0 | 0 | 0 | 0 | 0 | 0 | 0 | 0 | 0 | 0 | 0 | 0
Technology 10 | 2035 | 0 | 0 | 0 | 0 | 0 | 0 | 0 | 0 | 0 | 0 | 0 | 0 | 0 | 0 | 0 | 0 | 0 | 0 | 0 | 0 | 0 | 0 | 0 | 0 | 0 | 0 | 0 | 0 | 0 | 0 | 0 | 0 | 0 | 0 | 0 | 0 | 0 | 0 | 0 | 0 | 0 | 0 | 0 | 0
Technology 10 | 2036 | 0 | 0 | 0 | 0 | 0 | 0 | 0 | 0 | 0 | 0 | 0 | 0 | 0 | 0 | 0 | 0 | 0 | 0 | 0 | 0 | 0 | 0 | 0 | 0 | 0 | 0 | 0 | 0 | 0 | 0 | 0 | 0 | 0 | 0 | 0 | 0 | 0 | 0 | 0 | 0 | 0 | 0 | 0 | 0
Technology 10 | 2037 | 0 | 0 | 0 | 0 | 0 | 0 | 0 | 0 | 0 | 0 | 0 | 0 | 0 | 0 | 0 | 0 | 0 | 0 | 0 | 0 | 0 | 0 | 0 | 0 | 0 | 0 | 0 | 0 | 0 | 0 | 0 | 0 | 0 | 0 | 0 | 0 | 0 | 0 | 0 | 0 | 0 | 0 | 0 | 0
Technology 10 | 2038 | 0 | 0 | 0 | 0 | 0 | 0 | 0 | 0 | 0 | 0 | 0 | 0 | 0 | 0 | 0 | 0 | 0 | 0 | 0 | 0 | 0 | 0 | 0 | 0 | 0 | 0 | 0 | 0 | 0 | 0 | 0 | 0 | 0 | 0 | 0 | 0 | 0 | 0 | 0 | 0 | 0 | 0 | 0 | 0
Technology 10 | 2039 | 0 | 0 | 0 | 0 | 0 | 0 | 0 | 0 | 0 | 0 | 0 | 0 | 0 | 0 | 0 | 0 | 0 | 0 | 0 | 0 | 0 | 0 | 0 | 0 | 0 | 0 | 0 | 0 | 0 | 0 | 0 | 0 | 0 | 0 | 0 | 0 | 0 | 0 | 0 | 0 | 0 | 0 | 0 | 0
Technology 10 | 2040 | 0 | 0 | 0 | 0 | 0 | 0 | 0 | 0 | 0 | 0 | 0 | 0 | 0 | 0 | 0 | 0 | 0 | 0 | 0 | 0 | 0 | 0 | 0 | 0 | 0 | 0 | 0 | 0 | 0 | 0 | 0 | 0 | 0 | 0 | 0 | 0 | 0 | 0 | 0 | 0 | 0 | 0 | 0 | 0
Technology 10 | 2041 | 0 | 0 | 0 | 0 | 0 | 0 | 0 | 0 | 0 | 0 | 0 | 0 | 0 | 0 | 0 | 0 | 0 | 0 | 0 | 0 | 0 | 0 | 0 | 0 | 0 | 0 | 0 | 0 | 0 | 0 | 0 | 0 | 0 | 0 | 0 | 0 | 0 | 0 | 0 | 0 | 0 | 0 | 0 | 0
Technology 10 | 2042 | 0 | 0 | 0 | 0 | 0 | 0 | 0 | 0 | 0 | 0 | 0 | 0 | 0 | 0 | 0 | 0 | 0 | 0 | 0 | 0 | 0 | 0 | 0 | 0 | 0 | 0 | 0 | 0 | 0 | 0 | 0 | 0 | 0 | 0 | 0 | 0 | 0 | 0 | 0 | 0 | 0 | 0 | 0 | 0
Technology 10 | 2043 | 0 | 0 | 0 | 0 | 0 | 0 | 0 | 0 | 0 | 0 | 0 | 0 | 0 | 0 | 0 | 0 | 0 | 0 | 0 | 0 | 0 | 0 | 0 | 0 | 0 | 0 | 0 | 0 | 0 | 0 | 0 | 0 | 0 | 0 | 0 | 0 | 0 | 0 | 0 | 0 | 0 | 0 | 0 | 0
Technology 10 | 2044 | 0 | 0 | 0 | 0 | 0 | 0 | 0 | 0 | 0 | 0 | 0 | 0 | 0 | 0 | 0 | 0 | 0 | 0 | 0 | 0 | 0 | 0 | 0 | 0 | 0 | 0 | 0 | 0 | 0 | 0 | 0 | 0 | 0 | 0 | 0 | 0 | 0 | 0 | 0 | 0 | 0 | 0 | 0 | 0
Technology 10 | 2045 | 0 | 0 | 0 | 0 | 0 | 0 | 0 | 0 | 0 | 0 | 0 | 0 | 0 | 0 | 0 | 0 | 0 | 0 | 0 | 0 | 0 | 0 | 0 | 0 | 0 | 0 | 0 | 0 | 0 | 0 | 0 | 0 | 0 | 0 | 0 | 0 | 0 | 0 | 0 | 0 | 0 | 0 | 0 | 0
Technology 10 | 2046 | 0 | 0 | 0 | 0 | 0 | 0 | 0 | 0 | 0 | 0 | 0 | 0 | 0 | 0 | 0 | 0 | 0 | 0 | 0 | 0 | 0 | 0 | 0 | 0 | 0 | 0 | 0 | 0 | 0 | 0 | 0 | 0 | 0 | 0 | 0 | 0 | 0 | 0 | 0 | 0 | 0 | 0 | 0 | 0
Technology 10 | 2047 | 0 | 0 | 0 | 0 | 0 | 0 | 0 | 0 | 0 | 0 | 0 | 0 | 0 | 0 | 0 | 0 | 0 | 0 | 0 | 0 | 0 | 0 | 0 | 0 | 0 | 0 | 0 | 0 | 0 | 0 | 0 | 0 | 0 | 0 | 0 | 0 | 0 | 0 | 0 | 0 | 0 | 0 | 0 | 0
Technology 10 | 2048 | 0 | 0 | 0 | 0 | 0 | 0 | 0 | 0 | 0 | 0 | 0 | 0 | 0 | 0 | 0 | 0 | 0 | 0 | 0 | 0 | 0 | 0 | 0 | 0 | 0 | 0 | 0 | 0 | 0 | 0 | 0 | 0 | 0 | 0 | 0 | 0 | 0 | 0 | 0 | 0 | 0 | 0 | 0 | 0
Technology 10 | 2049 | 0 | 0 | 0 | 0 | 0 | 0 | 0 | 0 | 0 | 0 | 0 | 0 | 0 | 0 | 0 | 0 | 0 | 0 | 0 | 0 | 0 | 0 | 0 | 0 | 0 | 0 | 0 | 0 | 0 | 0 | 0 | 0 | 0 | 0 | 0 | 0 | 0 | 0 | 0 | 0 | 0 | 0 | 0 | 0
Technology 10 | 2050 | 0 | 0 | 0 | 0 | 0 | 0 | 0 | 0 | 0 | 0 | 0 | 0 | 0 | 0 | 0 | 0 | 0 | 0 | 0 | 0 | 0 | 0 | 0 | 0 | 0 | 0 | 0 | 0 | 0 | 0 | 0 | 0 | 0 | 0 | 0 | 0 | 0 | 0 | 0 | 0 | 0 | 0 | 0 | 0

## dMaterial Intensity
Technology | Year | Aluminium | Boron | Cadmium | Chromium | Cobalt | Composite | Concrete | Copper | Dysprosium | Gallium | Germanium | Indium | Iridium | Lead | Manganese | Molybdenum | Neodymium | Nickel | Lithium | Palladium | Phosphorus | Platinum | Polymer | Praseodymium | Gold | Scandium | Selenium | Silicon | Silver | Steel | Tellurium | Terbium | Tin | Titanium | Vanadium | Yttrium | Zinc | Zirconium | Material 1 | Material 2 | Material 3 | Material 4 | Material 5 | Material 6
Wind onshore | 2000 | 1662.3429 | 3.5 | 0 | 467.8 | 0 | 9000 | 300000 | 4859.5143 | 7.5395 | 0 | 0 | 0 | 0 | 2688 | 790 | 109 | 74.0286 | 356.2 | 0 | 0 | 0 | 0 | 5500 | 12.1818 | 0 | 0 | 0 | 0 | 0 | 117518.8906 | 0 | 3.055 | 0 | 0 | 0 | 0.49 | 5500 | 0 | 0 | 0 | 0 | 0 | 0 | 0
Wind onshore | 2001 | 1662.3429 | 3.5 | 0 | 467.8 | 0 | 9000 | 300000 | 4859.5143 | 7.5395 | 0 | 0 | 0 | 0 | 2688 | 790 | 109 | 74.0286 | 356.2 | 0 | 0 | 0 | 0 | 5500 | 12.1818 | 0 | 0 | 0 | 0 | 0 | 117518.8906 | 0 | 3.055 | 0 | 0 | 0 | 0.49 | 5500 | 0 | 0 | 0 | 0 | 0 | 0 | 0
Wind onshore | 2002 | 1662.3429 | 3.5 | 0 | 467.8 | 0 | 9000 | 300000 | 4859.5143 | 7.5395 | 0 | 0 | 0 | 0 | 2688 | 790 | 109 | 74.0286 | 356.2 | 0 | 0 | 0 | 0 | 5500 | 12.1818 | 0 | 0 | 0 | 0 | 0 | 117518.8906 | 0 | 3.055 | 0 | 0 | 0 | 0.49 | 5500 | 0 | 0 | 0 | 0 | 0 | 0 | 0
Wind onshore | 2003 | 1662.3429 | 3.5 | 0 | 467.8 | 0 | 9000 | 300000 | 4859.5143 | 7.5395 | 0 | 0 | 0 | 0 | 2688 | 790 | 109 | 74.0286 | 356.2 | 0 | 0 | 0 | 0 | 5500 | 12.1818 | 0 | 0 | 0 | 0 | 0 | 117518.8906 | 0 | 3.055 | 0 | 0 | 0 | 0.49 | 5500 | 0 | 0 | 0 | 0 | 0 | 0 | 0
Wind onshore | 2004 | 1662.3429 | 3.5 | 0 | 467.8 | 0 | 9000 | 300000 | 4859.5143 | 7.5395 | 0 | 0 | 0 | 0 | 2688 | 790 | 109 | 74.0286 | 356.2 | 0 | 0 | 0 | 0 | 5500 | 12.1818 | 0 | 0 | 0 | 0 | 0 | 117518.8906 | 0 | 3.055 | 0 | 0 | 0 | 0.49 | 5500 | 0 | 0 | 0 | 0 | 0 | 0 | 0
Wind onshore | 2005 | 1662.3429 | 3.5 | 0 | 467.8 | 0 | 9000 | 300000 | 4859.5143 | 7.5395 | 0 | 0 | 0 | 0 | 2688 | 790 | 109 | 74.0286 | 356.2 | 0 | 0 | 0 | 0 | 5500 | 12.1818 | 0 | 0 | 0 | 0 | 0 | 117518.8906 | 0 | 3.055 | 0 | 0 | 0 | 0.49 | 5500 | 0 | 0 | 0 | 0 | 0 | 0 | 0
Wind onshore | 2006 | 1662.3429 | 3.5 | 0 | 467.8 | 0 | 9000 | 300000 | 4859.5143 | 7.5395 | 0 | 0 | 0 | 0 | 2688 | 790 | 109 | 74.0286 | 356.2 | 0 | 0 | 0 | 0 | 5500 | 12.1818 | 0 | 0 | 0 | 0 | 0 | 117518.8906 | 0 | 3.055 | 0 | 0 | 0 | 0.49 | 5500 | 0 | 0 | 0 | 0 | 0 | 0 | 0
Wind onshore | 2007 | 1662.3429 | 3.5 | 0 | 467.8 | 0 | 9000 | 300000 | 4859.5143 | 7.5395 | 0 | 0 | 0 | 0 | 2688 | 790 | 109 | 74.0286 | 356.2 | 0 | 0 | 0 | 0 | 5500 | 12.1818 | 0 | 0 | 0 | 0 | 0 | 117518.8906 | 0 | 3.055 | 0 | 0 | 0 | 0.49 | 5500 | 0 | 0 | 0 | 0 | 0 | 0 | 0
Wind onshore | 2008 | 1662.3429 | 3.5 | 0 | 467.8 | 0 | 9000 | 300000 | 4859.5143 | 7.5395 | 0 | 0 | 0 | 0 | 2688 | 790 | 109 | 74.0286 | 356.2 | 0 | 0 | 0 | 0 | 5500 | 12.1818 | 0 | 0 | 0 | 0 | 0 | 117518.8906 | 0 | 3.055 | 0 | 0 | 0 | 0.49 | 5500 | 0 | 0 | 0 | 0 | 0 | 0 | 0
Wind onshore | 2009 | 1662.3429 | 3.5 | 0 | 467.8 | 0 | 9000 | 300000 | 4859.5143 | 7.5395 | 0 | 0 | 0 | 0 | 2688 | 790 | 109 | 74.0286 | 356.2 | 0 | 0 | 0 | 0 | 5500 | 12.1818 | 0 | 0 | 0 | 0 | 0 | 117518.8906 | 0 | 3.055 | 0 | 0 | 0 | 0.49 | 5500 | 0 | 0 | 0 | 0 | 0 | 0 | 0
Wind onshore | 2010 | 1662.3429 | 3.5 | 0 | 467.8 | 0 | 9000 | 300000 | 4859.5143 | 7.5395 | 0 | 0 | 0 | 0 | 2688 | 790 | 109 | 74.0286 | 356.2 | 0 | 0 | 0 | 0 | 5500 | 12.1818 | 0 | 0 | 0 | 0 | 0 | 117518.8906 | 0 | 3.055 | 0 | 0 | 0 | 0.49 | 5500 | 0 | 0 | 0 | 0 | 0 | 0 | 0
Wind onshore | 2011 | 1662.3429 | 3.5 | 0 | 467.8 | 0 | 9000 | 300000 | 4859.5143 | 7.5395 | 0 | 0 | 0 | 0 | 2688 | 790 | 109 | 74.0286 | 356.2 | 0 | 0 | 0 | 0 | 5500 | 12.1818 | 0 | 0 | 0 | 0 | 0 | 117518.8906 | 0 | 3.055 | 0 | 0 | 0 | 0.49 | 5500 | 0 | 0 | 0 | 0 | 0 | 0 | 0
Wind onshore | 2012 | 1662.3429 | 3.5 | 0 | 467.8 | 0 | 9000 | 300000 | 4859.5143 | 7.5395 | 0 | 0 | 0 | 0 | 2688 | 790 | 109 | 74.0286 | 356.2 | 0 | 0 | 0 | 0 | 5500 | 12.1818 | 0 | 0 | 0 | 0 | 0 | 117518.8906 | 0 | 3.055 | 0 | 0 | 0 | 0.49 | 5500 | 0 | 0 | 0 | 0 | 0 | 0 | 0
Wind onshore | 2013 | 1662.3429 | 3.5 | 0 | 467.8 | 0 | 9000 | 300000 | 4859.5143 | 7.5395 | 0 | 0 | 0 | 0 | 2688 | 790 | 109 | 74.0286 | 356.2 | 0 | 0 | 0 | 0 | 5500 | 12.1818 | 0 | 0 | 0 | 0 | 0 | 117518.8906 | 0 | 3.055 | 0 | 0 | 0 | 0.49 | 5500 | 0 | 0 | 0 | 0 | 0 | 0 | 0
Wind onshore | 2014 | 1662.3429 | 3.5 | 0 | 467.8 | 0 | 9000 | 300000 | 4859.5143 | 7.5395 | 0 | 0 | 0 | 0 | 2688 | 790 | 109 | 74.0286 | 356.2 | 0 | 0 | 0 | 0 | 5500 | 12.1818 | 0 | 0 | 0 | 0 | 0 | 117518.8906 | 0 | 3.055 | 0 | 0 | 0 | 0.49 | 5500 | 0 | 0 | 0 | 0 | 0 | 0 | 0
Wind onshore | 2015 | 1662.3429 | 3.5 | 0 | 467.8 | 0 | 9000 | 300000 | 4859.5143 | 7.5395 | 0 | 0 | 0 | 0 | 2688 | 790 | 109 | 74.0286 | 356.2 | 0 | 0 | 0 | 0 | 5500 | 12.1818 | 0 | 0 | 0 | 0 | 0 | 117518.8906 | 0 | 3.055 | 0 | 0 | 0 | 0.49 | 5500 | 0 | 0 | 0 | 0 | 0 | 0 | 0
Wind onshore | 2016 | 1662.3429 | 3.5 | 0 | 467.8 | 0 | 9000 | 300000 | 4859.5143 | 7.5395 | 0 | 0 | 0 | 0 | 2688 | 790 | 109 | 74.0286 | 356.2 | 0 | 0 | 0 | 0 | 5500 | 12.1818 | 0 | 0 | 0 | 0 | 0 | 117518.8906 | 0 | 3.055 | 0 | 0 | 0 | 0.49 | 5500 | 0 | 0 | 0 | 0 | 0 | 0 | 0
Wind onshore | 2017 | 1662.3429 | 3.5 | 0 | 467.8 | 0 | 9000 | 300000 | 4859.5143 | 7.5395 | 0 | 0 | 0 | 0 | 2688 | 790 | 109 | 74.0286 | 356.2 | 0 | 0 | 0 | 0 | 5500 | 12.1818 | 0 | 0 | 0 | 0 | 0 | 117518.8906 | 0 | 3.055 | 0 | 0 | 0 | 0.49 | 5500 | 0 | 0 | 0 | 0 | 0 | 0 | 0
Wind onshore | 2018 | 1662.3429 | 3.5 | 0 | 467.8 | 0 | 9000 | 300000 | 4859.5143 | 7.5395 | 0 | 0 | 0 | 0 | 2688 | 790 | 109 | 74.0286 | 356.2 | 0 | 0 | 0 | 0 | 5500 | 12.1818 | 0 | 0 | 0 | 0 | 0 | 117518.8906 | 0 | 3.055 | 0 | 0 | 0 | 0.49 | 5500 | 0 | 0 | 0 | 0 | 0 | 0 | 0
Wind onshore | 2019 | 1662.3429 | 3.5 | 0 | 467.8 | 0 | 9000 | 300000 | 4859.5143 | 7.5395 | 0 | 0 | 0 | 0 | 2688 | 790 | 109 | 74.0286 | 356.2 | 0 | 0 | 0 | 0 | 5500 | 12.1818 | 0 | 0 | 0 | 0 | 0 | 117518.8906 | 0 | 3.055 | 0 | 0 | 0 | 0.49 | 5500 | 0 | 0 | 0 | 0 | 0 | 0 | 0
Wind onshore | 2020 | 1662.3429 | 3.5 | 0 | 467.8 | 0 | 9000 | 300000 | 4859.5143 | 7.5395 | 0 | 0 | 0 | 0 | 2688 | 790 | 109 | 74.0286 | 356.2 | 0 | 0 | 0 | 0 | 5500 | 12.1818 | 0 | 0 | 0 | 0 | 0 | 117518.8906 | 0 | 3.055 | 0 | 0 | 0 | 0.49 | 5500 | 0 | 0 | 0 | 0 | 0 | 0 | 0
Wind onshore | 2021 | 1662.3429 | 3.5 | 0 | 467.8 | 0 | 9000 | 300000 | 4859.5143 | 7.5395 | 0 | 0 | 0 | 0 | 2688 | 790 | 109 | 74.0286 | 356.2 | 0 | 0 | 0 | 0 | 5500 | 12.1818 | 0 | 0 | 0 | 0 | 0 | 117518.8906 | 0 | 3.055 | 0 | 0 | 0 | 0.49 | 5500 | 0 | 0 | 0 | 0 | 0 | 0 | 0
Wind onshore | 2022 | 1662.3429 | 3.5 | 0 | 467.8 | 0 | 9000 | 300000 | 4859.5143 | 7.5395 | 0 | 0 | 0 | 0 | 2688 | 790 | 109 | 74.0286 | 356.2 | 0 | 0 | 0 | 0 | 5500 | 12.1818 | 0 | 0 | 0 | 0 | 0 | 117518.8906 | 0 | 3.055 | 0 | 0 | 0 | 0.49 | 5500 | 0 | 0 | 0 | 0 | 0 | 0 | 0
Wind onshore | 2023 | 1662.3429 | 3.5 | 0 | 467.8 | 0 | 9000 | 300000 | 4859.5143 | 7.5395 | 0 | 0 | 0 | 0 | 2688 | 790 | 109 | 74.0286 | 356.2 | 0 | 0 | 0 | 0 | 5500 | 12.1818 | 0 | 0 | 0 | 0 | 0 | 117518.8906 | 0 | 3.055 | 0 | 0 | 0 | 0.49 | 5500 | 0 | 0 | 0 | 0 | 0 | 0 | 0
Wind onshore | 2024 | 1662.3429 | 3.5 | 0 | 467.8 | 0 | 9000 | 300000 | 4859.5143 | 7.5395 | 0 | 0 | 0 | 0 | 2688 | 790 | 109 | 74.0286 | 356.2 | 0 | 0 | 0 | 0 | 5500 | 12.1818 | 0 | 0 | 0 | 0 | 0 | 117518.8906 | 0 | 3.055 | 0 | 0 | 0 | 0.49 | 5500 | 0 | 0 | 0 | 0 | 0 | 0 | 0
Wind onshore | 2025 | 1662.3429 | 3.5 | 0 | 467.8 | 0 | 9000 | 300000 | 4859.5143 | 7.5395 | 0 | 0 | 0 | 0 | 2688 | 790 | 109 | 74.0286 | 356.2 | 0 | 0 | 0 | 0 | 5500 | 12.1818 | 0 | 0 | 0 | 0 | 0 | 117518.8906 | 0 | 3.055 | 0 | 0 | 0 | 0.49 | 5500 | 0 | 0 | 0 | 0 | 0 | 0 | 0
Wind onshore | 2026 | 1662.3429 | 3.5 | 0 | 467.8 | 0 | 9000 | 300000 | 4859.5143 | 7.5395 | 0 | 0 | 0 | 0 | 2688 | 790 | 109 | 74.0286 | 356.2 | 0 | 0 | 0 | 0 | 5500 | 12.1818 | 0 | 0 | 0 | 0 | 0 | 117518.8906 | 0 | 3.055 | 0 | 0 | 0 | 0.49 | 5500 | 0 | 0 | 0 | 0 | 0 | 0 | 0
Wind onshore | 2027 | 1662.3429 | 3.5 | 0 | 467.8 | 0 | 9000 | 300000 | 4859.5143 | 7.5395 | 0 | 0 | 0 | 0 | 2688 | 790 | 109 | 74.0286 | 356.2 | 0 | 0 | 0 | 0 | 5500 | 12.1818 | 0 | 0 | 0 | 0 | 0 | 117518.8906 | 0 | 3.055 | 0 | 0 | 0 | 0.49 | 5500 | 0 | 0 | 0 | 0 | 0 | 0 | 0
Wind onshore | 2028 | 1662.3429 | 3.5 | 0 | 467.8 | 0 | 9000 | 300000 | 4859.5143 | 7.5395 | 0 | 0 | 0 | 0 | 2688 | 790 | 109 | 74.0286 | 356.2 | 0 | 0 | 0 | 0 | 5500 | 12.1818 | 0 | 0 | 0 | 0 | 0 | 117518.8906 | 0 | 3.055 | 0 | 0 | 0 | 0.49 | 5500 | 0 | 0 | 0 | 0 | 0 | 0 | 0
Wind onshore | 2029 | 1662.3429 | 3.5 | 0 | 467.8 | 0 | 9000 | 300000 | 4859.5143 | 7.5395 | 0 | 0 | 0 | 0 | 2688 | 790 | 109 | 74.0286 | 356.2 | 0 | 0 | 0 | 0 | 5500 | 12.1818 | 0 | 0 | 0 | 0 | 0 | 117518.8906 | 0 | 3.055 | 0 | 0 | 0 | 0.49 | 5500 | 0 | 0 | 0 | 0 | 0 | 0 | 0
Wind onshore | 2030 | 1662.3429 | 3.5 | 0 | 467.8 | 0 | 9000 | 300000 | 4859.5143 | 7.5395 | 0 | 0 | 0 | 0 | 2688 | 790 | 109 | 74.0286 | 356.2 | 0 | 0 | 0 | 0 | 5500 | 12.1818 | 0 | 0 | 0 | 0 | 0 | 117518.8906 | 0 | 3.055 | 0 | 0 | 0 | 0.49 | 5500 | 0 | 0 | 0 | 0 | 0 | 0 | 0
Wind onshore | 2031 | 1662.3429 | 3.5 | 0 | 467.8 | 0 | 9000 | 300000 | 4859.5143 | 7.5395 | 0 | 0 | 0 | 0 | 2688 | 790 | 109 | 74.0286 | 356.2 | 0 | 0 | 0 | 0 | 5500 | 12.1818 | 0 | 0 | 0 | 0 | 0 | 117518.8906 | 0 | 3.055 | 0 | 0 | 0 | 0.49 | 5500 | 0 | 0 | 0 | 0 | 0 | 0 | 0
Wind onshore | 2032 | 1662.3429 | 3.5 | 0 | 467.8 | 0 | 9000 | 300000 | 4859.5143 | 7.5395 | 0 | 0 | 0 | 0 | 2688 | 790 | 109 | 74.0286 | 356.2 | 0 | 0 | 0 | 0 | 5500 | 12.1818 | 0 | 0 | 0 | 0 | 0 | 117518.8906 | 0 | 3.055 | 0 | 0 | 0 | 0.49 | 5500 | 0 | 0 | 0 | 0 | 0 | 0 | 0
Wind onshore | 2033 | 1662.3429 | 3.5 | 0 | 467.8 | 0 | 9000 | 300000 | 4859.5143 | 7.5395 | 0 | 0 | 0 | 0 | 2688 | 790 | 109 | 74.0286 | 356.2 | 0 | 0 | 0 | 0 | 5500 | 12.1818 | 0 | 0 | 0 | 0 | 0 | 117518.8906 | 0 | 3.055 | 0 | 0 | 0 | 0.49 | 5500 | 0 | 0 | 0 | 0 | 0 | 0 | 0
Wind onshore | 2034 | 1662.3429 | 3.5 | 0 | 467.8 | 0 | 9000 | 300000 | 4859.5143 | 7.5395 | 0 | 0 | 0 | 0 | 2688 | 790 | 109 | 74.0286 | 356.2 | 0 | 0 | 0 | 0 | 5500 | 12.1818 | 0 | 0 | 0 | 0 | 0 | 117518.8906 | 0 | 3.055 | 0 | 0 | 0 | 0.49 | 5500 | 0 | 0 | 0 | 0 | 0 | 0 | 0
Wind onshore | 2035 | 1662.3429 | 3.5 | 0 | 467.8 | 0 | 9000 | 300000 | 4859.5143 | 7.5395 | 0 | 0 | 0 | 0 | 2688 | 790 | 109 | 74.0286 | 356.2 | 0 | 0 | 0 | 0 | 5500 | 12.1818 | 0 | 0 | 0 | 0 | 0 | 117518.8906 | 0 | 3.055 | 0 | 0 | 0 | 0.49 | 5500 | 0 | 0 | 0 | 0 | 0 | 0 | 0
Wind onshore | 2036 | 1662.3429 | 3.5 | 0 | 467.8 | 0 | 9000 | 300000 | 4859.5143 | 7.5395 | 0 | 0 | 0 | 0 | 2688 | 790 | 109 | 74.0286 | 356.2 | 0 | 0 | 0 | 0 | 5500 | 12.1818 | 0 | 0 | 0 | 0 | 0 | 117518.8906 | 0 | 3.055 | 0 | 0 | 0 | 0.49 | 5500 | 0 | 0 | 0 | 0 | 0 | 0 | 0
Wind onshore | 2037 | 1662.3429 | 3.5 | 0 | 467.8 | 0 | 9000 | 300000 | 4859.5143 | 7.5395 | 0 | 0 | 0 | 0 | 2688 | 790 | 109 | 74.0286 | 356.2 | 0 | 0 | 0 | 0 | 5500 | 12.1818 | 0 | 0 | 0 | 0 | 0 | 117518.8906 | 0 | 3.055 | 0 | 0 | 0 | 0.49 | 5500 | 0 | 0 | 0 | 0 | 0 | 0 | 0
Wind onshore | 2038 | 1662.3429 | 3.5 | 0 | 467.8 | 0 | 9000 | 300000 | 4859.5143 | 7.5395 | 0 | 0 | 0 | 0 | 2688 | 790 | 109 | 74.0286 | 356.2 | 0 | 0 | 0 | 0 | 5500 | 12.1818 | 0 | 0 | 0 | 0 | 0 | 117518.8906 | 0 | 3.055 | 0 | 0 | 0 | 0.49 | 5500 | 0 | 0 | 0 | 0 | 0 | 0 | 0
Wind onshore | 2039 | 1662.3429 | 3.5 | 0 | 467.8 | 0 | 9000 | 300000 | 4859.5143 | 7.5395 | 0 | 0 | 0 | 0 | 2688 | 790 | 109 | 74.0286 | 356.2 | 0 | 0 | 0 | 0 | 5500 | 12.1818 | 0 | 0 | 0 | 0 | 0 | 117518.8906 | 0 | 3.055 | 0 | 0 | 0 | 0.49 | 5500 | 0 | 0 | 0 | 0 | 0 | 0 | 0
Wind onshore | 2040 | 1662.3429 | 3.5 | 0 | 467.8 | 0 | 9000 | 300000 | 4859.5143 | 7.5395 | 0 | 0 | 0 | 0 | 2688 | 790 | 109 | 74.0286 | 356.2 | 0 | 0 | 0 | 0 | 5500 | 12.1818 | 0 | 0 | 0 | 0 | 0 | 117518.8906 | 0 | 3.055 | 0 | 0 | 0 | 0.49 | 5500 | 0 | 0 | 0 | 0 | 0 | 0 | 0
Wind onshore | 2041 | 1662.3429 | 3.5 | 0 | 467.8 | 0 | 9000 | 300000 | 4859.5143 | 7.5395 | 0 | 0 | 0 | 0 | 2688 | 790 | 109 | 74.0286 | 356.2 | 0 | 0 | 0 | 0 | 5500 | 12.1818 | 0 | 0 | 0 | 0 | 0 | 117518.8906 | 0 | 3.055 | 0 | 0 | 0 | 0.49 | 5500 | 0 | 0 | 0 | 0 | 0 | 0 | 0
Wind onshore | 2042 | 1662.3429 | 3.5 | 0 | 467.8 | 0 | 9000 | 300000 | 4859.5143 | 7.5395 | 0 | 0 | 0 | 0 | 2688 | 790 | 109 | 74.0286 | 356.2 | 0 | 0 | 0 | 0 | 5500 | 12.1818 | 0 | 0 | 0 | 0 | 0 | 117518.8906 | 0 | 3.055 | 0 | 0 | 0 | 0.49 | 5500 | 0 | 0 | 0 | 0 | 0 | 0 | 0
Wind onshore | 2043 | 1662.3429 | 3.5 | 0 | 467.8 | 0 | 9000 | 300000 | 4859.5143 | 7.5395 | 0 | 0 | 0 | 0 | 2688 | 790 | 109 | 74.0286 | 356.2 | 0 | 0 | 0 | 0 | 5500 | 12.1818 | 0 | 0 | 0 | 0 | 0 | 117518.8906 | 0 | 3.055 | 0 | 0 | 0 | 0.49 | 5500 | 0 | 0 | 0 | 0 | 0 | 0 | 0
Wind onshore | 2044 | 1662.3429 | 3.5 | 0 | 467.8 | 0 | 9000 | 300000 | 4859.5143 | 7.5395 | 0 | 0 | 0 | 0 | 2688 | 790 | 109 | 74.0286 | 356.2 | 0 | 0 | 0 | 0 | 5500 | 12.1818 | 0 | 0 | 0 | 0 | 0 | 117518.8906 | 0 | 3.055 | 0 | 0 | 0 | 0.49 | 5500 | 0 | 0 | 0 | 0 | 0 | 0 | 0
Wind onshore | 2045 | 1662.3429 | 3.5 | 0 | 467.8 | 0 | 9000 | 300000 | 4859.5143 | 7.5395 | 0 | 0 | 0 | 0 | 2688 | 790 | 109 | 74.0286 | 356.2 | 0 | 0 | 0 | 0 | 5500 | 12.1818 | 0 | 0 | 0 | 0 | 0 | 117518.8906 | 0 | 3.055 | 0 | 0 | 0 | 0.49 | 5500 | 0 | 0 | 0 | 0 | 0 | 0 | 0
Wind onshore | 2046 | 1662.3429 | 3.5 | 0 | 467.8 | 0 | 9000 | 300000 | 4859.5143 | 7.5395 | 0 | 0 | 0 | 0 | 2688 | 790 | 109 | 74.0286 | 356.2 | 0 | 0 | 0 | 0 | 5500 | 12.1818 | 0 | 0 | 0 | 0 | 0 | 117518.8906 | 0 | 3.055 | 0 | 0 | 0 | 0.49 | 5500 | 0 | 0 | 0 | 0 | 0 | 0 | 0
Wind onshore | 2047 | 1662.3429 | 3.5 | 0 | 467.8 | 0 | 9000 | 300000 | 4859.5143 | 7.5395 | 0 | 0 | 0 | 0 | 2688 | 790 | 109 | 74.0286 | 356.2 | 0 | 0 | 0 | 0 | 5500 | 12.1818 | 0 | 0 | 0 | 0 | 0 | 117518.8906 | 0 | 3.055 | 0 | 0 | 0 | 0.49 | 5500 | 0 | 0 | 0 | 0 | 0 | 0 | 0
Wind onshore | 2048 | 1662.3429 | 3.5 | 0 | 467.8 | 0 | 9000 | 300000 | 4859.5143 | 7.5395 | 0 | 0 | 0 | 0 | 2688 | 790 | 109 | 74.0286 | 356.2 | 0 | 0 | 0 | 0 | 5500 | 12.1818 | 0 | 0 | 0 | 0 | 0 | 117518.8906 | 0 | 3.055 | 0 | 0 | 0 | 0.49 | 5500 | 0 | 0 | 0 | 0 | 0 | 0 | 0
Wind onshore | 2049 | 1662.3429 | 3.5 | 0 | 467.8 | 0 | 9000 | 300000 | 4859.5143 | 7.5395 | 0 | 0 | 0 | 0 | 2688 | 790 | 109 | 74.0286 | 356.2 | 0 | 0 | 0 | 0 | 5500 | 12.1818 | 0 | 0 | 0 | 0 | 0 | 117518.8906 | 0 | 3.055 | 0 | 0 | 0 | 0.49 | 5500 | 0 | 0 | 0 | 0 | 0 | 0 | 0
Wind onshore | 2050 | 1662.3429 | 3.5 | 0 | 467.8 | 0 | 9000 | 300000 | 4859.5143 | 7.5395 | 0 | 0 | 0 | 0 | 2688 | 790 | 109 | 74.0286 | 356.2 | 0 | 0 | 0 | 0 | 5500 | 12.1818 | 0 | 0 | 0 | 0 | 0 | 117518.8906 | 0 | 3.055 | 0 | 0 | 0 | 0.49 | 5500 | 0 | 0 | 0 | 0 | 0 | 0 | 0
Wind offshore | 2000 | 2902.7829 | 3.5 | 0 | 427.76 | 0 | 9000 | 500000 | 11447.4743 | 10.9358 | 0 | 0 | 0 | 0 | 4569.6 | 790 | 109 | 104.9886 | 314.5733 | 0 | 0 | 0 | 0 | 5500 | 17.9091 | 0 | 0 | 0 | 0 | 0 | 239680.76 | 0 | 4.4935 | 0 | 0 | 0 | 0.833 | 5500 | 0 | 0 | 0 | 0 | 0 | 0 | 0
Wind offshore | 2001 | 2902.7829 | 3.5 | 0 | 427.76 | 0 | 9000 | 500000 | 11447.4743 | 10.9358 | 0 | 0 | 0 | 0 | 4569.6 | 790 | 109 | 104.9886 | 314.5733 | 0 | 0 | 0 | 0 | 5500 | 17.9091 | 0 | 0 | 0 | 0 | 0 | 239680.76 | 0 | 4.4935 | 0 | 0 | 0 | 0.833 | 5500 | 0 | 0 | 0 | 0 | 0 | 0 | 0
Wind offshore | 2002 | 2902.7829 | 3.5 | 0 | 427.76 | 0 | 9000 | 500000 | 11447.4743 | 10.9358 | 0 | 0 | 0 | 0 | 4569.6 | 790 | 109 | 104.9886 | 314.5733 | 0 | 0 | 0 | 0 | 5500 | 17.9091 | 0 | 0 | 0 | 0 | 0 | 239680.76 | 0 | 4.4935 | 0 | 0 | 0 | 0.833 | 5500 | 0 | 0 | 0 | 0 | 0 | 0 | 0
Wind offshore | 2003 | 2902.7829 | 3.5 | 0 | 427.76 | 0 | 9000 | 500000 | 11447.4743 | 10.9358 | 0 | 0 | 0 | 0 | 4569.6 | 790 | 109 | 104.9886 | 314.5733 | 0 | 0 | 0 | 0 | 5500 | 17.9091 | 0 | 0 | 0 | 0 | 0 | 239680.76 | 0 | 4.4935 | 0 | 0 | 0 | 0.833 | 5500 | 0 | 0 | 0 | 0 | 0 | 0 | 0
Wind offshore | 2004 | 2902.7829 | 3.5 | 0 | 427.76 | 0 | 9000 | 500000 | 11447.4743 | 10.9358 | 0 | 0 | 0 | 0 | 4569.6 | 790 | 109 | 104.9886 | 314.5733 | 0 | 0 | 0 | 0 | 5500 | 17.9091 | 0 | 0 | 0 | 0 | 0 | 239680.76 | 0 | 4.4935 | 0 | 0 | 0 | 0.833 | 5500 | 0 | 0 | 0 | 0 | 0 | 0 | 0
Wind offshore | 2005 | 2902.7829 | 3.5 | 0 | 427.76 | 0 | 9000 | 500000 | 11447.4743 | 10.9358 | 0 | 0 | 0 | 0 | 4569.6 | 790 | 109 | 104.9886 | 314.5733 | 0 | 0 | 0 | 0 | 5500 | 17.9091 | 0 | 0 | 0 | 0 | 0 | 239680.76 | 0 | 4.4935 | 0 | 0 | 0 | 0.833 | 5500 | 0 | 0 | 0 | 0 | 0 | 0 | 0
Wind offshore | 2006 | 2902.7829 | 3.5 | 0 | 427.76 | 0 | 9000 | 500000 | 11447.4743 | 10.9358 | 0 | 0 | 0 | 0 | 4569.6 | 790 | 109 | 104.9886 | 314.5733 | 0 | 0 | 0 | 0 | 5500 | 17.9091 | 0 | 0 | 0 | 0 | 0 | 239680.76 | 0 | 4.4935 | 0 | 0 | 0 | 0.833 | 5500 | 0 | 0 | 0 | 0 | 0 | 0 | 0
Wind offshore | 2007 | 2902.7829 | 3.5 | 0 | 427.76 | 0 | 9000 | 500000 | 11447.4743 | 10.9358 | 0 | 0 | 0 | 0 | 4569.6 | 790 | 109 | 104.9886 | 314.5733 | 0 | 0 | 0 | 0 | 5500 | 17.9091 | 0 | 0 | 0 | 0 | 0 | 239680.76 | 0 | 4.4935 | 0 | 0 | 0 | 0.833 | 5500 | 0 | 0 | 0 | 0 | 0 | 0 | 0
Wind offshore | 2008 | 2902.7829 | 3.5 | 0 | 427.76 | 0 | 9000 | 500000 | 11447.4743 | 10.9358 | 0 | 0 | 0 | 0 | 4569.6 | 790 | 109 | 104.9886 | 314.5733 | 0 | 0 | 0 | 0 | 5500 | 17.9091 | 0 | 0 | 0 | 0 | 0 | 239680.76 | 0 | 4.4935 | 0 | 0 | 0 | 0.833 | 5500 | 0 | 0 | 0 | 0 | 0 | 0 | 0
Wind offshore | 2009 | 2902.7829 | 3.5 | 0 | 427.76 | 0 | 9000 | 500000 | 11447.4743 | 10.9358 | 0 | 0 | 0 | 0 | 4569.6 | 790 | 109 | 104.9886 | 314.5733 | 0 | 0 | 0 | 0 | 5500 | 17.9091 | 0 | 0 | 0 | 0 | 0 | 239680.76 | 0 | 4.4935 | 0 | 0 | 0 | 0.833 | 5500 | 0 | 0 | 0 | 0 | 0 | 0 | 0
Wind offshore | 2010 | 2902.7829 | 3.5 | 0 | 427.76 | 0 | 9000 | 500000 | 11447.4743 | 10.9358 | 0 | 0 | 0 | 0 | 4569.6 | 790 | 109 | 104.9886 | 314.5733 | 0 | 0 | 0 | 0 | 5500 | 17.9091 | 0 | 0 | 0 | 0 | 0 | 239680.76 | 0 | 4.4935 | 0 | 0 | 0 | 0.833 | 5500 | 0 | 0 | 0 | 0 | 0 | 0 | 0
Wind offshore | 2011 | 2902.7829 | 3.5 | 0 | 427.76 | 0 | 9000 | 500000 | 11447.4743 | 10.9358 | 0 | 0 | 0 | 0 | 4569.6 | 790 | 109 | 104.9886 | 314.5733 | 0 | 0 | 0 | 0 | 5500 | 17.9091 | 0 | 0 | 0 | 0 | 0 | 239680.76 | 0 | 4.4935 | 0 | 0 | 0 | 0.833 | 5500 | 0 | 0 | 0 | 0 | 0 | 0 | 0
Wind offshore | 2012 | 2902.7829 | 3.5 | 0 | 427.76 | 0 | 9000 | 500000 | 11447.4743 | 10.9358 | 0 | 0 | 0 | 0 | 4569.6 | 790 | 109 | 104.9886 | 314.5733 | 0 | 0 | 0 | 0 | 5500 | 17.9091 | 0 | 0 | 0 | 0 | 0 | 239680.76 | 0 | 4.4935 | 0 | 0 | 0 | 0.833 | 5500 | 0 | 0 | 0 | 0 | 0 | 0 | 0
Wind offshore | 2013 | 2902.7829 | 3.5 | 0 | 427.76 | 0 | 9000 | 500000 | 11447.4743 | 10.9358 | 0 | 0 | 0 | 0 | 4569.6 | 790 | 109 | 104.9886 | 314.5733 | 0 | 0 | 0 | 0 | 5500 | 17.9091 | 0 | 0 | 0 | 0 | 0 | 239680.76 | 0 | 4.4935 | 0 | 0 | 0 | 0.833 | 5500 | 0 | 0 | 0 | 0 | 0 | 0 | 0
Wind offshore | 2014 | 2902.7829 | 3.5 | 0 | 427.76 | 0 | 9000 | 500000 | 11447.4743 | 10.9358 | 0 | 0 | 0 | 0 | 4569.6 | 790 | 109 | 104.9886 | 314.5733 | 0 | 0 | 0 | 0 | 5500 | 17.9091 | 0 | 0 | 0 | 0 | 0 | 239680.76 | 0 | 4.4935 | 0 | 0 | 0 | 0.833 | 5500 | 0 | 0 | 0 | 0 | 0 | 0 | 0
Wind offshore | 2015 | 2902.7829 | 3.5 | 0 | 427.76 | 0 | 9000 | 500000 | 11447.4743 | 10.9358 | 0 | 0 | 0 | 0 | 4569.6 | 790 | 109 | 104.9886 | 314.5733 | 0 | 0 | 0 | 0 | 5500 | 17.9091 | 0 | 0 | 0 | 0 | 0 | 239680.76 | 0 | 4.4935 | 0 | 0 | 0 | 0.833 | 5500 | 0 | 0 | 0 | 0 | 0 | 0 | 0
Wind offshore | 2016 | 2902.7829 | 3.5 | 0 | 427.76 | 0 | 9000 | 500000 | 11447.4743 | 10.9358 | 0 | 0 | 0 | 0 | 4569.6 | 790 | 109 | 104.9886 | 314.5733 | 0 | 0 | 0 | 0 | 5500 | 17.9091 | 0 | 0 | 0 | 0 | 0 | 239680.76 | 0 | 4.4935 | 0 | 0 | 0 | 0.833 | 5500 | 0 | 0 | 0 | 0 | 0 | 0 | 0
Wind offshore | 2017 | 2902.7829 | 3.5 | 0 | 427.76 | 0 | 9000 | 500000 | 11447.4743 | 10.9358 | 0 | 0 | 0 | 0 | 4569.6 | 790 | 109 | 104.9886 | 314.5733 | 0 | 0 | 0 | 0 | 5500 | 17.9091 | 0 | 0 | 0 | 0 | 0 | 239680.76 | 0 | 4.4935 | 0 | 0 | 0 | 0.833 | 5500 | 0 | 0 | 0 | 0 | 0 | 0 | 0
Wind offshore | 2018 | 2902.7829 | 3.5 | 0 | 427.76 | 0 | 9000 | 500000 | 11447.4743 | 10.9358 | 0 | 0 | 0 | 0 | 4569.6 | 790 | 109 | 104.9886 | 314.5733 | 0 | 0 | 0 | 0 | 5500 | 17.9091 | 0 | 0 | 0 | 0 | 0 | 239680.76 | 0 | 4.4935 | 0 | 0 | 0 | 0.833 | 5500 | 0 | 0 | 0 | 0 | 0 | 0 | 0
Wind offshore | 2019 | 2902.7829 | 3.5 | 0 | 427.76 | 0 | 9000 | 500000 | 11447.4743 | 10.9358 | 0 | 0 | 0 | 0 | 4569.6 | 790 | 109 | 104.9886 | 314.5733 | 0 | 0 | 0 | 0 | 5500 | 17.9091 | 0 | 0 | 0 | 0 | 0 | 239680.76 | 0 | 4.4935 | 0 | 0 | 0 | 0.833 | 5500 | 0 | 0 | 0 | 0 | 0 | 0 | 0
Wind offshore | 2020 | 2902.7829 | 3.5 | 0 | 427.76 | 0 | 9000 | 500000 | 11447.4743 | 10.9358 | 0 | 0 | 0 | 0 | 4569.6 | 790 | 109 | 104.9886 | 314.5733 | 0 | 0 | 0 | 0 | 5500 | 17.9091 | 0 | 0 | 0 | 0 | 0 | 239680.76 | 0 | 4.4935 | 0 | 0 | 0 | 0.833 | 5500 | 0 | 0 | 0 | 0 | 0 | 0 | 0
Wind offshore | 2021 | 2902.7829 | 3.5 | 0 | 427.76 | 0 | 9000 | 500000 | 11447.4743 | 10.9358 | 0 | 0 | 0 | 0 | 4569.6 | 790 | 109 | 104.9886 | 314.5733 | 0 | 0 | 0 | 0 | 5500 | 17.9091 | 0 | 0 | 0 | 0 | 0 | 239680.76 | 0 | 4.4935 | 0 | 0 | 0 | 0.833 | 5500 | 0 | 0 | 0 | 0 | 0 | 0 | 0
Wind offshore | 2022 | 2902.7829 | 3.5 | 0 | 427.76 | 0 | 9000 | 500000 | 11447.4743 | 10.9358 | 0 | 0 | 0 | 0 | 4569.6 | 790 | 109 | 104.9886 | 314.5733 | 0 | 0 | 0 | 0 | 5500 | 17.9091 | 0 | 0 | 0 | 0 | 0 | 239680.76 | 0 | 4.4935 | 0 | 0 | 0 | 0.833 | 5500 | 0 | 0 | 0 | 0 | 0 | 0 | 0
Wind offshore | 2023 | 2902.7829 | 3.5 | 0 | 427.76 | 0 | 9000 | 500000 | 11447.4743 | 10.9358 | 0 | 0 | 0 | 0 | 4569.6 | 790 | 109 | 104.9886 | 314.5733 | 0 | 0 | 0 | 0 | 5500 | 17.9091 | 0 | 0 | 0 | 0 | 0 | 239680.76 | 0 | 4.4935 | 0 | 0 | 0 | 0.833 | 5500 | 0 | 0 | 0 | 0 | 0 | 0 | 0
Wind offshore | 2024 | 2902.7829 | 3.5 | 0 | 427.76 | 0 | 9000 | 500000 | 11447.4743 | 10.9358 | 0 | 0 | 0 | 0 | 4569.6 | 790 | 109 | 104.9886 | 314.5733 | 0 | 0 | 0 | 0 | 5500 | 17.9091 | 0 | 0 | 0 | 0 | 0 | 239680.76 | 0 | 4.4935 | 0 | 0 | 0 | 0.833 | 5500 | 0 | 0 | 0 | 0 | 0 | 0 | 0
Wind offshore | 2025 | 2902.7829 | 3.5 | 0 | 427.76 | 0 | 9000 | 500000 | 11447.4743 | 10.9358 | 0 | 0 | 0 | 0 | 4569.6 | 790 | 109 | 104.9886 | 314.5733 | 0 | 0 | 0 | 0 | 5500 | 17.9091 | 0 | 0 | 0 | 0 | 0 | 239680.76 | 0 | 4.4935 | 0 | 0 | 0 | 0.833 | 5500 | 0 | 0 | 0 | 0 | 0 | 0 | 0
Wind offshore | 2026 | 2902.7829 | 3.5 | 0 | 427.76 | 0 | 9000 | 500000 | 11447.4743 | 10.9358 | 0 | 0 | 0 | 0 | 4569.6 | 790 | 109 | 104.9886 | 314.5733 | 0 | 0 | 0 | 0 | 5500 | 17.9091 | 0 | 0 | 0 | 0 | 0 | 239680.76 | 0 | 4.4935 | 0 | 0 | 0 | 0.833 | 5500 | 0 | 0 | 0 | 0 | 0 | 0 | 0
Wind offshore | 2027 | 2902.7829 | 3.5 | 0 | 427.76 | 0 | 9000 | 500000 | 11447.4743 | 10.9358 | 0 | 0 | 0 | 0 | 4569.6 | 790 | 109 | 104.9886 | 314.5733 | 0 | 0 | 0 | 0 | 5500 | 17.9091 | 0 | 0 | 0 | 0 | 0 | 239680.76 | 0 | 4.4935 | 0 | 0 | 0 | 0.833 | 5500 | 0 | 0 | 0 | 0 | 0 | 0 | 0
Wind offshore | 2028 | 2902.7829 | 3.5 | 0 | 427.76 | 0 | 9000 | 500000 | 11447.4743 | 10.9358 | 0 | 0 | 0 | 0 | 4569.6 | 790 | 109 | 104.9886 | 314.5733 | 0 | 0 | 0 | 0 | 5500 | 17.9091 | 0 | 0 | 0 | 0 | 0 | 239680.76 | 0 | 4.4935 | 0 | 0 | 0 | 0.833 | 5500 | 0 | 0 | 0 | 0 | 0 | 0 | 0
Wind offshore | 2029 | 2902.7829 | 3.5 | 0 | 427.76 | 0 | 9000 | 500000 | 11447.4743 | 10.9358 | 0 | 0 | 0 | 0 | 4569.6 | 790 | 109 | 104.9886 | 314.5733 | 0 | 0 | 0 | 0 | 5500 | 17.9091 | 0 | 0 | 0 | 0 | 0 | 239680.76 | 0 | 4.4935 | 0 | 0 | 0 | 0.833 | 5500 | 0 | 0 | 0 | 0 | 0 | 0 | 0
Wind offshore | 2030 | 2902.7829 | 3.5 | 0 | 427.76 | 0 | 9000 | 500000 | 11447.4743 | 10.9358 | 0 | 0 | 0 | 0 | 4569.6 | 790 | 109 | 104.9886 | 314.5733 | 0 | 0 | 0 | 0 | 5500 | 17.9091 | 0 | 0 | 0 | 0 | 0 | 239680.76 | 0 | 4.4935 | 0 | 0 | 0 | 0.833 | 5500 | 0 | 0 | 0 | 0 | 0 | 0 | 0
Wind offshore | 2031 | 2902.7829 | 3.5 | 0 | 427.76 | 0 | 9000 | 500000 | 11447.4743 | 10.9358 | 0 | 0 | 0 | 0 | 4569.6 | 790 | 109 | 104.9886 | 314.5733 | 0 | 0 | 0 | 0 | 5500 | 17.9091 | 0 | 0 | 0 | 0 | 0 | 239680.76 | 0 | 4.4935 | 0 | 0 | 0 | 0.833 | 5500 | 0 | 0 | 0 | 0 | 0 | 0 | 0
Wind offshore | 2032 | 2902.7829 | 3.5 | 0 | 427.76 | 0 | 9000 | 500000 | 11447.4743 | 10.9358 | 0 | 0 | 0 | 0 | 4569.6 | 790 | 109 | 104.9886 | 314.5733 | 0 | 0 | 0 | 0 | 5500 | 17.9091 | 0 | 0 | 0 | 0 | 0 | 239680.76 | 0 | 4.4935 | 0 | 0 | 0 | 0.833 | 5500 | 0 | 0 | 0 | 0 | 0 | 0 | 0
Wind offshore | 2033 | 2902.7829 | 3.5 | 0 | 427.76 | 0 | 9000 | 500000 | 11447.4743 | 10.9358 | 0 | 0 | 0 | 0 | 4569.6 | 790 | 109 | 104.9886 | 314.5733 | 0 | 0 | 0 | 0 | 5500 | 17.9091 | 0 | 0 | 0 | 0 | 0 | 239680.76 | 0 | 4.4935 | 0 | 0 | 0 | 0.833 | 5500 | 0 | 0 | 0 | 0 | 0 | 0 | 0
Wind offshore | 2034 | 2902.7829 | 3.5 | 0 | 427.76 | 0 | 9000 | 500000 | 11447.4743 | 10.9358 | 0 | 0 | 0 | 0 | 4569.6 | 790 | 109 | 104.9886 | 314.5733 | 0 | 0 | 0 | 0 | 5500 | 17.9091 | 0 | 0 | 0 | 0 | 0 | 239680.76 | 0 | 4.4935 | 0 | 0 | 0 | 0.833 | 5500 | 0 | 0 | 0 | 0 | 0 | 0 | 0
Wind offshore | 2035 | 2902.7829 | 3.5 | 0 | 427.76 | 0 | 9000 | 500000 | 11447.4743 | 10.9358 | 0 | 0 | 0 | 0 | 4569.6 | 790 | 109 | 104.9886 | 314.5733 | 0 | 0 | 0 | 0 | 5500 | 17.9091 | 0 | 0 | 0 | 0 | 0 | 239680.76 | 0 | 4.4935 | 0 | 0 | 0 | 0.833 | 5500 | 0 | 0 | 0 | 0 | 0 | 0 | 0
Wind offshore | 2036 | 2902.7829 | 3.5 | 0 | 427.76 | 0 | 9000 | 500000 | 11447.4743 | 10.9358 | 0 | 0 | 0 | 0 | 4569.6 | 790 | 109 | 104.9886 | 314.5733 | 0 | 0 | 0 | 0 | 5500 | 17.9091 | 0 | 0 | 0 | 0 | 0 | 239680.76 | 0 | 4.4935 | 0 | 0 | 0 | 0.833 | 5500 | 0 | 0 | 0 | 0 | 0 | 0 | 0
Wind offshore | 2037 | 2902.7829 | 3.5 | 0 | 427.76 | 0 | 9000 | 500000 | 11447.4743 | 10.9358 | 0 | 0 | 0 | 0 | 4569.6 | 790 | 109 | 104.9886 | 314.5733 | 0 | 0 | 0 | 0 | 5500 | 17.9091 | 0 | 0 | 0 | 0 | 0 | 239680.76 | 0 | 4.4935 | 0 | 0 | 0 | 0.833 | 5500 | 0 | 0 | 0 | 0 | 0 | 0 | 0
Wind offshore | 2038 | 2902.7829 | 3.5 | 0 | 427.76 | 0 | 9000 | 500000 | 11447.4743 | 10.9358 | 0 | 0 | 0 | 0 | 4569.6 | 790 | 109 | 104.9886 | 314.5733 | 0 | 0 | 0 | 0 | 5500 | 17.9091 | 0 | 0 | 0 | 0 | 0 | 239680.76 | 0 | 4.4935 | 0 | 0 | 0 | 0.833 | 5500 | 0 | 0 | 0 | 0 | 0 | 0 | 0
Wind offshore | 2039 | 2902.7829 | 3.5 | 0 | 427.76 | 0 | 9000 | 500000 | 11447.4743 | 10.9358 | 0 | 0 | 0 | 0 | 4569.6 | 790 | 109 | 104.9886 | 314.5733 | 0 | 0 | 0 | 0 | 5500 | 17.9091 | 0 | 0 | 0 | 0 | 0 | 239680.76 | 0 | 4.4935 | 0 | 0 | 0 | 0.833 | 5500 | 0 | 0 | 0 | 0 | 0 | 0 | 0
Wind offshore | 2040 | 2902.7829 | 3.5 | 0 | 427.76 | 0 | 9000 | 500000 | 11447.4743 | 10.9358 | 0 | 0 | 0 | 0 | 4569.6 | 790 | 109 | 104.9886 | 314.5733 | 0 | 0 | 0 | 0 | 5500 | 17.9091 | 0 | 0 | 0 | 0 | 0 | 239680.76 | 0 | 4.4935 | 0 | 0 | 0 | 0.833 | 5500 | 0 | 0 | 0 | 0 | 0 | 0 | 0
Wind offshore | 2041 | 2902.7829 | 3.5 | 0 | 427.76 | 0 | 9000 | 500000 | 11447.4743 | 10.9358 | 0 | 0 | 0 | 0 | 4569.6 | 790 | 109 | 104.9886 | 314.5733 | 0 | 0 | 0 | 0 | 5500 | 17.9091 | 0 | 0 | 0 | 0 | 0 | 239680.76 | 0 | 4.4935 | 0 | 0 | 0 | 0.833 | 5500 | 0 | 0 | 0 | 0 | 0 | 0 | 0
Wind offshore | 2042 | 2902.7829 | 3.5 | 0 | 427.76 | 0 | 9000 | 500000 | 11447.4743 | 10.9358 | 0 | 0 | 0 | 0 | 4569.6 | 790 | 109 | 104.9886 | 314.5733 | 0 | 0 | 0 | 0 | 5500 | 17.9091 | 0 | 0 | 0 | 0 | 0 | 239680.76 | 0 | 4.4935 | 0 | 0 | 0 | 0.833 | 5500 | 0 | 0 | 0 | 0 | 0 | 0 | 0
Wind offshore | 2043 | 2902.7829 | 3.5 | 0 | 427.76 | 0 | 9000 | 500000 | 11447.4743 | 10.9358 | 0 | 0 | 0 | 0 | 4569.6 | 790 | 109 | 104.9886 | 314.5733 | 0 | 0 | 0 | 0 | 5500 | 17.9091 | 0 | 0 | 0 | 0 | 0 | 239680.76 | 0 | 4.4935 | 0 | 0 | 0 | 0.833 | 5500 | 0 | 0 | 0 | 0 | 0 | 0 | 0
Wind offshore | 2044 | 2902.7829 | 3.5 | 0 | 427.76 | 0 | 9000 | 500000 | 11447.4743 | 10.9358 | 0 | 0 | 0 | 0 | 4569.6 | 790 | 109 | 104.9886 | 314.5733 | 0 | 0 | 0 | 0 | 5500 | 17.9091 | 0 | 0 | 0 | 0 | 0 | 239680.76 | 0 | 4.4935 | 0 | 0 | 0 | 0.833 | 5500 | 0 | 0 | 0 | 0 | 0 | 0 | 0
Wind offshore | 2045 | 2902.7829 | 3.5 | 0 | 427.76 | 0 | 9000 | 500000 | 11447.4743 | 10.9358 | 0 | 0 | 0 | 0 | 4569.6 | 790 | 109 | 104.9886 | 314.5733 | 0 | 0 | 0 | 0 | 5500 | 17.9091 | 0 | 0 | 0 | 0 | 0 | 239680.76 | 0 | 4.4935 | 0 | 0 | 0 | 0.833 | 5500 | 0 | 0 | 0 | 0 | 0 | 0 | 0
Wind offshore | 2046 | 2902.7829 | 3.5 | 0 | 427.76 | 0 | 9000 | 500000 | 11447.4743 | 10.9358 | 0 | 0 | 0 | 0 | 4569.6 | 790 | 109 | 104.9886 | 314.5733 | 0 | 0 | 0 | 0 | 5500 | 17.9091 | 0 | 0 | 0 | 0 | 0 | 239680.76 | 0 | 4.4935 | 0 | 0 | 0 | 0.833 | 5500 | 0 | 0 | 0 | 0 | 0 | 0 | 0
Wind offshore | 2047 | 2902.7829 | 3.5 | 0 | 427.76 | 0 | 9000 | 500000 | 11447.4743 | 10.9358 | 0 | 0 | 0 | 0 | 4569.6 | 790 | 109 | 104.9886 | 314.5733 | 0 | 0 | 0 | 0 | 5500 | 17.9091 | 0 | 0 | 0 | 0 | 0 | 239680.76 | 0 | 4.4935 | 0 | 0 | 0 | 0.833 | 5500 | 0 | 0 | 0 | 0 | 0 | 0 | 0
Wind offshore | 2048 | 2902.7829 | 3.5 | 0 | 427.76 | 0 | 9000 | 500000 | 11447.4743 | 10.9358 | 0 | 0 | 0 | 0 | 4569.6 | 790 | 109 | 104.9886 | 314.5733 | 0 | 0 | 0 | 0 | 5500 | 17.9091 | 0 | 0 | 0 | 0 | 0 | 239680.76 | 0 | 4.4935 | 0 | 0 | 0 | 0.833 | 5500 | 0 | 0 | 0 | 0 | 0 | 0 | 0
Wind offshore | 2049 | 2902.7829 | 3.5 | 0 | 427.76 | 0 | 9000 | 500000 | 11447.4743 | 10.9358 | 0 | 0 | 0 | 0 | 4569.6 | 790 | 109 | 104.9886 | 314.5733 | 0 | 0 | 0 | 0 | 5500 | 17.9091 | 0 | 0 | 0 | 0 | 0 | 239680.76 | 0 | 4.4935 | 0 | 0 | 0 | 0.833 | 5500 | 0 | 0 | 0 | 0 | 0 | 0 | 0
Wind offshore | 2050 | 2902.7829 | 3.5 | 0 | 427.76 | 0 | 9000 | 500000 | 11447.4743 | 10.9358 | 0 | 0 | 0 | 0 | 4569.6 | 790 | 109 | 104.9886 | 314.5733 | 0 | 0 | 0 | 0 | 5500 | 17.9091 | 0 | 0 | 0 | 0 | 0 | 239680.76 | 0 | 4.4935 | 0 | 0 | 0 | 0.833 | 5500 | 0 | 0 | 0 | 0 | 0 | 0 | 0
Solar PV | 2000 | 7500 | 0 | 0 | 0 | 0 | 0 | 60700 | 4600 | 0 | 0 | 0 | 0 | 0 | 0 | 0 | 0 | 0 | 0 | 0 | 0 | 0 | 0 | 0 | 0 | 0 | 0 | 0 | 4000 | 20 | 67900 | 0 | 0 | 0 | 0 | 0 | 0 | 0 | 0 | 0 | 0 | 0 | 0 | 0 | 0
Solar PV | 2001 | 7500 | 0 | 0 | 0 | 0 | 0 | 60700 | 4600 | 0 | 0 | 0 | 0 | 0 | 0 | 0 | 0 | 0 | 0 | 0 | 0 | 0 | 0 | 0 | 0 | 0 | 0 | 0 | 4000 | 20 | 67900 | 0 | 0 | 0 | 0 | 0 | 0 | 0 | 0 | 0 | 0 | 0 | 0 | 0 | 0
Solar PV | 2002 | 7500 | 0 | 0 | 0 | 0 | 0 | 60700 | 4600 | 0 | 0 | 0 | 0 | 0 | 0 | 0 | 0 | 0 | 0 | 0 | 0 | 0 | 0 | 0 | 0 | 0 | 0 | 0 | 4000 | 20 | 67900 | 0 | 0 | 0 | 0 | 0 | 0 | 0 | 0 | 0 | 0 | 0 | 0 | 0 | 0
Solar PV | 2003 | 7500 | 0 | 0 | 0 | 0 | 0 | 60700 | 4600 | 0 | 0 | 0 | 0 | 0 | 0 | 0 | 0 | 0 | 0 | 0 | 0 | 0 | 0 | 0 | 0 | 0 | 0 | 0 | 4000 | 20 | 67900 | 0 | 0 | 0 | 0 | 0 | 0 | 0 | 0 | 0 | 0 | 0 | 0 | 0 | 0
Solar PV | 2004 | 7500 | 0 | 0 | 0 | 0 | 0 | 60700 | 4600 | 0 | 0 | 0 | 0 | 0 | 0 | 0 | 0 | 0 | 0 | 0 | 0 | 0 | 0 | 0 | 0 | 0 | 0 | 0 | 4000 | 20 | 67900 | 0 | 0 | 0 | 0 | 0 | 0 | 0 | 0 | 0 | 0 | 0 | 0 | 0 | 0
Solar PV | 2005 | 7500 | 0 | 0.35714 | 0 | 0 | 0 | 60700 | 4600.1571 | 0 | 0.028571 | 0.34286 | 0.10714 | 0 | 0 | 0 | 0 | 0 | 0 | 0 | 0 | 0 | 0 | 0 | 0 | 0 | 0 | 0.25 | 3887.8571 | 19.4286 | 67900 | 0.37143 | 0 | 0 | 0 | 0 | 0 | 0 | 0 | 0 | 0 | 0 | 0 | 0 | 0
Solar PV | 2006 | 7500 | 0 | 0.71429 | 0 | 0 | 0 | 60700 | 4600.3143 | 0 | 0.057143 | 0.68571 | 0.21429 | 0 | 0 | 0 | 0 | 0 | 0 | 0 | 0 | 0 | 0 | 0 | 0 | 0 | 0 | 0.5 | 3775.7143 | 18.8571 | 67900 | 0.74286 | 0 | 0 | 0 | 0 | 0 | 0 | 0 | 0 | 0 | 0 | 0 | 0 | 0
Solar PV | 2007 | 7500 | 0 | 1.0714 | 0 | 0 | 0 | 60700 | 4600.4714 | 0 | 0.085714 | 1.0286 | 0.32143 | 0 | 0 | 0 | 0 | 0 | 0 | 0 | 0 | 0 | 0 | 0 | 0 | 0 | 0 | 0.75 | 3663.5714 | 18.2857 | 67900 | 1.1143 | 0 | 0 | 0 | 0 | 0 | 0 | 0 | 0 | 0 | 0 | 0 | 0 | 0
Solar PV | 2008 | 7500 | 0 | 1.4286 | 0 | 0 | 0 | 60700 | 4600.6286 | 0 | 0.11429 | 1.3714 | 0.42857 | 0 | 0 | 0 | 0 | 0 | 0 | 0 | 0 | 0 | 0 | 0 | 0 | 0 | 0 | 1 | 3551.4286 | 17.7143 | 67900 | 1.4857 | 0 | 0 | 0 | 0 | 0 | 0 | 0 | 0 | 0 | 0 | 0 | 0 | 0
Solar PV | 2009 | 7500 | 0 | 1.7857 | 0 | 0 | 0 | 60700 | 4600.7857 | 0 | 0.14286 | 1.7143 | 0.53571 | 0 | 0 | 0 | 0 | 0 | 0 | 0 | 0 | 0 | 0 | 0 | 0 | 0 | 0 | 1.25 | 3439.2857 | 17.1429 | 67900 | 1.8571 | 0 | 0 | 0 | 0 | 0 | 0 | 0 | 0 | 0 | 0 | 0 | 0 | 0
Solar PV | 2010 | 7500 | 0 | 2.1429 | 0 | 0 | 0 | 60700 | 4600.9429 | 0 | 0.17143 | 2.0571 | 0.64286 | 0 | 0 | 0 | 0 | 0 | 0 | 0 | 0 | 0 | 0 | 0 | 0 | 0 | 0 | 1.5 | 3327.1429 | 16.5714 | 67900 | 2.2286 | 0 | 0 | 0 | 0 | 0 | 0 | 0 | 0 | 0 | 0 | 0 | 0 | 0
Solar PV | 2011 | 7500 | 0 | 2.5 | 0 | 0 | 0 | 60700 | 4601.1 | 0 | 0.2 | 2.4 | 0.75 | 0 | 0 | 0 | 0 | 0 | 0 | 0 | 0 | 0 | 0 | 0 | 0 | 0 | 0 | 1.75 | 3215 | 16 | 67900 | 2.6 | 0 | 0 | 0 | 0 | 0 | 0 | 0 | 0 | 0 | 0 | 0 | 0 | 0
Solar PV | 2012 | 7499.925 | 0 | 2.222 | 0 | 0 | 0 | 60699.393 | 4601.1273 | 0 | 0.21332 | 2.5598 | 0.79995 | 0 | 0 | 0 | 0 | 0 | 0 | 0 | 0 | 0 | 0 | 0 | 0 | 0 | 0 | 1.8666 | 3253.833 | 16.2 | 67899.321 | 2.3109 | 0 | 0 | 0 | 0 | 0 | 0 | 0 | 0 | 0 | 0 | 0 | 0 | 0
Solar PV | 2013 | 7499.85 | 0 | 1.944 | 0 | 0 | 0 | 60698.786 | 4601.1545 | 0 | 0.22664 | 2.7197 | 0.8499 | 0 | 0 | 0 | 0 | 0 | 0 | 0 | 0 | 0 | 0 | 0 | 0 | 0 | 0 | 1.9831 | 3292.666 | 16.4 | 67898.642 | 2.0218 | 0 | 0 | 0 | 0 | 0 | 0 | 0 | 0 | 0 | 0 | 0 | 0 | 0
Solar PV | 2014 | 7499.775 | 0 | 1.666 | 0 | 0 | 0 | 60698.179 | 4601.1818 | 0 | 0.23996 | 2.8795 | 0.89985 | 0 | 0 | 0 | 0 | 0 | 0 | 0 | 0 | 0 | 0 | 0 | 0 | 0 | 0 | 2.0997 | 3331.499 | 16.6 | 67897.963 | 1.7326 | 0 | 0 | 0 | 0 | 0 | 0 | 0 | 0 | 0 | 0 | 0 | 0 | 0
Solar PV | 2015 | 7499.7 | 0 | 1.388 | 0 | 0 | 0 | 60697.572 | 4601.209 | 0 | 0.25328 | 3.0394 | 0.9498 | 0 | 0 | 0 | 0 | 0 | 0 | 0 | 0 | 0 | 0 | 0 | 0 | 0 | 0 | 2.2162 | 3370.332 | 16.8 | 67897.284 | 1.4435 | 0 | 0 | 0 | 0 | 0 | 0 | 0 | 0 | 0 | 0 | 0 | 0 | 0
Solar PV | 2016 | 7499.625 | 0 | 1.11 | 0 | 0 | 0 | 60696.965 | 4601.2363 | 0 | 0.2666 | 3.1992 | 0.99975 | 0 | 0 | 0 | 0 | 0 | 0 | 0 | 0 | 0 | 0 | 0 | 0 | 0 | 0 | 2.3327 | 3409.165 | 17 | 67896.605 | 1.1544 | 0 | 0 | 0 | 0 | 0 | 0 | 0 | 0 | 0 | 0 | 0 | 0 | 0
Solar PV | 2017 | 7499.55 | 0 | 0.832 | 0 | 0 | 0 | 60696.358 | 4601.2636 | 0 | 0.27992 | 3.359 | 1.0497 | 0 | 0 | 0 | 0 | 0 | 0 | 0 | 0 | 0 | 0 | 0 | 0 | 0 | 0 | 2.4493 | 3447.998 | 17.2 | 67895.926 | 0.86528 | 0 | 0 | 0 | 0 | 0 | 0 | 0 | 0 | 0 | 0 | 0 | 0 | 0
Solar PV | 2018 | 7499.475 | 0 | 0.554 | 0 | 0 | 0 | 60695.751 | 4601.2908 | 0 | 0.29324 | 3.5189 | 1.0997 | 0 | 0 | 0 | 0 | 0 | 0 | 0 | 0 | 0 | 0 | 0 | 0 | 0 | 0 | 2.5659 | 3486.831 | 17.4 | 67895.247 | 0.57616 | 0 | 0 | 0 | 0 | 0 | 0 | 0 | 0 | 0 | 0 | 0 | 0 | 0
Solar PV | 2019 | 7499.4 | 0 | 0.276 | 0 | 0 | 0 | 60695.144 | 4601.3181 | 0 | 0.30656 | 3.6787 | 1.1496 | 0 | 0 | 0 | 0 | 0 | 0 | 0 | 0 | 0 | 0 | 0 | 0 | 0 | 0 | 2.6824 | 3525.664 | 17.6 | 67894.568 | 0.28704 | 0 | 0 | 0 | 0 | 0 | 0 | 0 | 0 | 0 | 0 | 0 | 0 | 0
Solar PV | 2020 | 7500 | 0 | 0 | 0 | 0 | 0 | 60700 | 4601.76 | 0 | 0.32 | 3.84 | 1.2 | 0 | 0 | 0 | 0 | 0 | 0 | 0 | 0 | 0 | 0 | 0 | 0 | 0 | 0 | 2.8 | 3564.5 | 17.8 | 67900 | 0 | 0 | 0 | 0 | 0 | 0 | 0 | 0 | 0 | 0 | 0 | 0 | 0 | 0
Solar PV | 2021 | 7500 | 0 | 0.05 | 0 | 0 | 0 | 60700 | 4601.7747 | 0 | 0.32268 | 3.8722 | 1.2101 | 0 | 0 | 0 | 0 | 0 | 0 | 0 | 0 | 0 | 0 | 0 | 0 | 0 | 0 | 2.8235 | 3548.8495 | 17.72 | 67900 | 0.052 | 0 | 0 | 0 | 0 | 0 | 0 | 0 | 0 | 0 | 0 | 0 | 0 | 0
Solar PV | 2022 | 7500 | 0 | 0.1 | 0 | 0 | 0 | 60700 | 4601.7895 | 0 | 0.32536 | 3.9043 | 1.2201 | 0 | 0 | 0 | 0 | 0 | 0 | 0 | 0 | 0 | 0 | 0 | 0 | 0 | 0 | 2.8469 | 3533.199 | 17.64 | 67900 | 0.104 | 0 | 0 | 0 | 0 | 0 | 0 | 0 | 0 | 0 | 0 | 0 | 0 | 0
Solar PV | 2023 | 7500 | 0 | 0.15 | 0 | 0 | 0 | 60700 | 4601.8042 | 0 | 0.32804 | 3.9365 | 1.2302 | 0 | 0 | 0 | 0 | 0 | 0 | 0 | 0 | 0 | 0 | 0 | 0 | 0 | 0 | 2.8704 | 3517.5485 | 17.56 | 67900 | 0.156 | 0 | 0 | 0 | 0 | 0 | 0 | 0 | 0 | 0 | 0 | 0 | 0 | 0
Solar PV | 2024 | 7500 | 0 | 0.2 | 0 | 0 | 0 | 60700 | 4601.819 | 0 | 0.33072 | 3.9686 | 1.2402 | 0 | 0 | 0 | 0 | 0 | 0 | 0 | 0 | 0 | 0 | 0 | 0 | 0 | 0 | 2.8938 | 3501.898 | 17.48 | 67900 | 0.208 | 0 | 0 | 0 | 0 | 0 | 0 | 0 | 0 | 0 | 0 | 0 | 0 | 0
Solar PV | 2025 | 7500 | 0 | 0.25 | 0 | 0 | 0 | 60700 | 4601.8337 | 0 | 0.3334 | 4.0008 | 1.2503 | 0 | 0 | 0 | 0 | 0 | 0 | 0 | 0 | 0 | 0 | 0 | 0 | 0 | 0 | 2.9173 | 3486.2475 | 17.4 | 67900 | 0.26 | 0 | 0 | 0 | 0 | 0 | 0 | 0 | 0 | 0 | 0 | 0 | 0 | 0
Solar PV | 2026 | 7500 | 0 | 0.3 | 0 | 0 | 0 | 60700 | 4601.8484 | 0 | 0.33608 | 4.033 | 1.2603 | 0 | 0 | 0 | 0 | 0 | 0 | 0 | 0 | 0 | 0 | 0 | 0 | 0 | 0 | 2.9407 | 3470.597 | 17.32 | 67900 | 0.312 | 0 | 0 | 0 | 0 | 0 | 0 | 0 | 0 | 0 | 0 | 0 | 0 | 0
Solar PV | 2027 | 7500 | 0 | 0.35 | 0 | 0 | 0 | 60700 | 4601.8632 | 0 | 0.33876 | 4.0651 | 1.2704 | 0 | 0 | 0 | 0 | 0 | 0 | 0 | 0 | 0 | 0 | 0 | 0 | 0 | 0 | 2.9642 | 3454.9465 | 17.24 | 67900 | 0.364 | 0 | 0 | 0 | 0 | 0 | 0 | 0 | 0 | 0 | 0 | 0 | 0 | 0
Solar PV | 2028 | 7500 | 0 | 0.4 | 0 | 0 | 0 | 60700 | 4601.8779 | 0 | 0.34144 | 4.0973 | 1.2804 | 0 | 0 | 0 | 0 | 0 | 0 | 0 | 0 | 0 | 0 | 0 | 0 | 0 | 0 | 2.9876 | 3439.296 | 17.16 | 67900 | 0.416 | 0 | 0 | 0 | 0 | 0 | 0 | 0 | 0 | 0 | 0 | 0 | 0 | 0
Solar PV | 2029 | 7500 | 0 | 0.45 | 0 | 0 | 0 | 60700 | 4601.8927 | 0 | 0.34412 | 4.1294 | 1.2905 | 0 | 0 | 0 | 0 | 0 | 0 | 0 | 0 | 0 | 0 | 0 | 0 | 0 | 0 | 3.0111 | 3423.6455 | 17.08 | 67900 | 0.468 | 0 | 0 | 0 | 0 | 0 | 0 | 0 | 0 | 0 | 0 | 0 | 0 | 0
Solar PV | 2030 | 7500 | 0 | 0.5 | 0 | 0 | 0 | 60700 | 4601.9074 | 0 | 0.3468 | 4.1616 | 1.3005 | 0 | 0 | 0 | 0 | 0 | 0 | 0 | 0 | 0 | 0 | 0 | 0 | 0 | 0 | 3.0345 | 3407.995 | 17 | 67900 | 0.52 | 0 | 0 | 0 | 0 | 0 | 0 | 0 | 0 | 0 | 0 | 0 | 0 | 0
Solar PV | 2031 | 7500 | 0 | 0.55 | 0 | 0 | 0 | 60700 | 4601.9221 | 0 | 0.34948 | 4.1938 | 1.3106 | 0 | 0 | 0 | 0 | 0 | 0 | 0 | 0 | 0 | 0 | 0 | 0 | 0 | 0 | 3.058 | 3392.3445 | 16.92 | 67900 | 0.572 | 0 | 0 | 0 | 0 | 0 | 0 | 0 | 0 | 0 | 0 | 0 | 0 | 0
Solar PV | 2032 | 7500 | 0 | 0.6 | 0 | 0 | 0 | 60700 | 4601.9369 | 0 | 0.35216 | 4.2259 | 1.3206 | 0 | 0 | 0 | 0 | 0 | 0 | 0 | 0 | 0 | 0 | 0 | 0 | 0 | 0 | 3.0814 | 3376.694 | 16.84 | 67900 | 0.624 | 0 | 0 | 0 | 0 | 0 | 0 | 0 | 0 | 0 | 0 | 0 | 0 | 0
Solar PV | 2033 | 7500 | 0 | 0.65 | 0 | 0 | 0 | 60700 | 4601.9516 | 0 | 0.35484 | 4.2581 | 1.3307 | 0 | 0 | 0 | 0 | 0 | 0 | 0 | 0 | 0 | 0 | 0 | 0 | 0 | 0 | 3.1049 | 3361.0435 | 16.76 | 67900 | 0.676 | 0 | 0 | 0 | 0 | 0 | 0 | 0 | 0 | 0 | 0 | 0 | 0 | 0
Solar PV | 2034 | 7500 | 0 | 0.7 | 0 | 0 | 0 | 60700 | 4601.9664 | 0 | 0.35752 | 4.2902 | 1.3407 | 0 | 0 | 0 | 0 | 0 | 0 | 0 | 0 | 0 | 0 | 0 | 0 | 0 | 0 | 3.1283 | 3345.393 | 16.68 | 67900 | 0.728 | 0 | 0 | 0 | 0 | 0 | 0 | 0 | 0 | 0 | 0 | 0 | 0 | 0
Solar PV | 2035 | 7500 | 0 | 0.75 | 0 | 0 | 0 | 60700 | 4601.9811 | 0 | 0.3602 | 4.3224 | 1.3508 | 0 | 0 | 0 | 0 | 0 | 0 | 0 | 0 | 0 | 0 | 0 | 0 | 0 | 0 | 3.1518 | 3329.7425 | 16.6 | 67900 | 0.78 | 0 | 0 | 0 | 0 | 0 | 0 | 0 | 0 | 0 | 0 | 0 | 0 | 0
Solar PV | 2036 | 7500 | 0 | 0.8 | 0 | 0 | 0 | 60700 | 4601.9958 | 0 | 0.36288 | 4.3546 | 1.3608 | 0 | 0 | 0 | 0 | 0 | 0 | 0 | 0 | 0 | 0 | 0 | 0 | 0 | 0 | 3.1752 | 3314.092 | 16.52 | 67900 | 0.832 | 0 | 0 | 0 | 0 | 0 | 0 | 0 | 0 | 0 | 0 | 0 | 0 | 0
Solar PV | 2037 | 7500 | 0 | 0.85 | 0 | 0 | 0 | 60700 | 4602.0106 | 0 | 0.36556 | 4.3867 | 1.3709 | 0 | 0 | 0 | 0 | 0 | 0 | 0 | 0 | 0 | 0 | 0 | 0 | 0 | 0 | 3.1987 | 3298.4415 | 16.44 | 67900 | 0.884 | 0 | 0 | 0 | 0 | 0 | 0 | 0 | 0 | 0 | 0 | 0 | 0 | 0
Solar PV | 2038 | 7500 | 0 | 0.9 | 0 | 0 | 0 | 60700 | 4602.0253 | 0 | 0.36824 | 4.4189 | 1.3809 | 0 | 0 | 0 | 0 | 0 | 0 | 0 | 0 | 0 | 0 | 0 | 0 | 0 | 0 | 3.2221 | 3282.791 | 16.36 | 67900 | 0.936 | 0 | 0 | 0 | 0 | 0 | 0 | 0 | 0 | 0 | 0 | 0 | 0 | 0
Solar PV | 2039 | 7500 | 0 | 0.95 | 0 | 0 | 0 | 60700 | 4602.0401 | 0 | 0.37092 | 4.451 | 1.391 | 0 | 0 | 0 | 0 | 0 | 0 | 0 | 0 | 0 | 0 | 0 | 0 | 0 | 0 | 3.2456 | 3267.1405 | 16.28 | 67900 | 0.988 | 0 | 0 | 0 | 0 | 0 | 0 | 0 | 0 | 0 | 0 | 0 | 0 | 0
Solar PV | 2040 | 7500 | 0 | 1 | 0 | 0 | 0 | 60700 | 4602.0548 | 0 | 0.3736 | 4.4832 | 1.401 | 0 | 0 | 0 | 0 | 0 | 0 | 0 | 0 | 0 | 0 | 0 | 0 | 0 | 0 | 3.269 | 3251.49 | 16.2 | 67900 | 1.04 | 0 | 0 | 0 | 0 | 0 | 0 | 0 | 0 | 0 | 0 | 0 | 0 | 0
Solar PV | 2041 | 7500 | 0 | 1.05 | 0 | 0 | 0 | 60700 | 4602.0695 | 0 | 0.37628 | 4.5154 | 1.4111 | 0 | 0 | 0 | 0 | 0 | 0 | 0 | 0 | 0 | 0 | 0 | 0 | 0 | 0 | 3.2925 | 3235.8395 | 16.12 | 67900 | 1.092 | 0 | 0 | 0 | 0 | 0 | 0 | 0 | 0 | 0 | 0 | 0 | 0 | 0
Solar PV | 2042 | 7500 | 0 | 1.1 | 0 | 0 | 0 | 60700 | 4602.0843 | 0 | 0.37896 | 4.5475 | 1.4211 | 0 | 0 | 0 | 0 | 0 | 0 | 0 | 0 | 0 | 0 | 0 | 0 | 0 | 0 | 3.3159 | 3220.189 | 16.04 | 67900 | 1.144 | 0 | 0 | 0 | 0 | 0 | 0 | 0 | 0 | 0 | 0 | 0 | 0 | 0
Solar PV | 2043 | 7500 | 0 | 1.15 | 0 | 0 | 0 | 60700 | 4602.099 | 0 | 0.38164 | 4.5797 | 1.4312 | 0 | 0 | 0 | 0 | 0 | 0 | 0 | 0 | 0 | 0 | 0 | 0 | 0 | 0 | 3.3394 | 3204.5385 | 15.96 | 67900 | 1.196 | 0 | 0 | 0 | 0 | 0 | 0 | 0 | 0 | 0 | 0 | 0 | 0 | 0
Solar PV | 2044 | 7500 | 0 | 1.2 | 0 | 0 | 0 | 60700 | 4602.1138 | 0 | 0.38432 | 4.6118 | 1.4412 | 0 | 0 | 0 | 0 | 0 | 0 | 0 | 0 | 0 | 0 | 0 | 0 | 0 | 0 | 3.3628 | 3188.888 | 15.88 | 67900 | 1.248 | 0 | 0 | 0 | 0 | 0 | 0 | 0 | 0 | 0 | 0 | 0 | 0 | 0
Solar PV | 2045 | 7500 | 0 | 1.25 | 0 | 0 | 0 | 60700 | 4602.1285 | 0 | 0.387 | 4.644 | 1.4513 | 0 | 0 | 0 | 0 | 0 | 0 | 0 | 0 | 0 | 0 | 0 | 0 | 0 | 0 | 3.3863 | 3173.2375 | 15.8 | 67900 | 1.3 | 0 | 0 | 0 | 0 | 0 | 0 | 0 | 0 | 0 | 0 | 0 | 0 | 0
Solar PV | 2046 | 7500 | 0 | 1.3 | 0 | 0 | 0 | 60700 | 4602.1432 | 0 | 0.38968 | 4.6762 | 1.4613 | 0 | 0 | 0 | 0 | 0 | 0 | 0 | 0 | 0 | 0 | 0 | 0 | 0 | 0 | 3.4097 | 3157.587 | 15.72 | 67900 | 1.352 | 0 | 0 | 0 | 0 | 0 | 0 | 0 | 0 | 0 | 0 | 0 | 0 | 0
Solar PV | 2047 | 7500 | 0 | 1.35 | 0 | 0 | 0 | 60700 | 4602.158 | 0 | 0.39236 | 4.7083 | 1.4714 | 0 | 0 | 0 | 0 | 0 | 0 | 0 | 0 | 0 | 0 | 0 | 0 | 0 | 0 | 3.4332 | 3141.9365 | 15.64 | 67900 | 1.404 | 0 | 0 | 0 | 0 | 0 | 0 | 0 | 0 | 0 | 0 | 0 | 0 | 0
Solar PV | 2048 | 7500 | 0 | 1.4 | 0 | 0 | 0 | 60700 | 4602.1727 | 0 | 0.39504 | 4.7405 | 1.4814 | 0 | 0 | 0 | 0 | 0 | 0 | 0 | 0 | 0 | 0 | 0 | 0 | 0 | 0 | 3.4566 | 3126.286 | 15.56 | 67900 | 1.456 | 0 | 0 | 0 | 0 | 0 | 0 | 0 | 0 | 0 | 0 | 0 | 0 | 0
Solar PV | 2049 | 7500 | 0 | 1.45 | 0 | 0 | 0 | 60700 | 4602.1875 | 0 | 0.39772 | 4.7726 | 1.4915 | 0 | 0 | 0 | 0 | 0 | 0 | 0 | 0 | 0 | 0 | 0 | 0 | 0 | 0 | 3.4801 | 3110.6355 | 15.48 | 67900 | 1.508 | 0 | 0 | 0 | 0 | 0 | 0 | 0 | 0 | 0 | 0 | 0 | 0 | 0
Solar PV | 2050 | 7500 | 0 | 1.5 | 0 | 0 | 0 | 60700 | 4602.2 | 0 | 0.4 | 4.8 | 1.5 | 0 | 0 | 0 | 0 | 0 | 0 | 0 | 0 | 0 | 0 | 0 | 0 | 0 | 0 | 3.5 | 3095 | 15.4 | 67900 | 1.56 | 0 | 0 | 0 | 0 | 0 | 0 | 0 | 0 | 0 | 0 | 0 | 0 | 0
Waste plant | 2000 | 255 | 0 | 0 | 0 | 0 | 0 | 0 | 50 | 0 | 0 | 0 | 0 | 0 | 0 | 0 | 0 | 0 | 0 | 0 | 0 | 0 | 0 | 0 | 0 | 0 | 0 | 0 | 0 | 0 | 33600 | 0 | 0 | 0 | 0 | 0 | 0 | 0 | 0 | 0 | 0 | 0 | 0 | 0 | 0
Waste plant | 2001 | 255 | 0 | 0 | 0 | 0 | 0 | 0 | 50 | 0 | 0 | 0 | 0 | 0 | 0 | 0 | 0 | 0 | 0 | 0 | 0 | 0 | 0 | 0 | 0 | 0 | 0 | 0 | 0 | 0 | 33600 | 0 | 0 | 0 | 0 | 0 | 0 | 0 | 0 | 0 | 0 | 0 | 0 | 0 | 0
Waste plant | 2002 | 255 | 0 | 0 | 0 | 0 | 0 | 0 | 50 | 0 | 0 | 0 | 0 | 0 | 0 | 0 | 0 | 0 | 0 | 0 | 0 | 0 | 0 | 0 | 0 | 0 | 0 | 0 | 0 | 0 | 33600 | 0 | 0 | 0 | 0 | 0 | 0 | 0 | 0 | 0 | 0 | 0 | 0 | 0 | 0
Waste plant | 2003 | 255 | 0 | 0 | 0 | 0 | 0 | 0 | 50 | 0 | 0 | 0 | 0 | 0 | 0 | 0 | 0 | 0 | 0 | 0 | 0 | 0 | 0 | 0 | 0 | 0 | 0 | 0 | 0 | 0 | 33600 | 0 | 0 | 0 | 0 | 0 | 0 | 0 | 0 | 0 | 0 | 0 | 0 | 0 | 0
Waste plant | 2004 | 255 | 0 | 0 | 0 | 0 | 0 | 0 | 50 | 0 | 0 | 0 | 0 | 0 | 0 | 0 | 0 | 0 | 0 | 0 | 0 | 0 | 0 | 0 | 0 | 0 | 0 | 0 | 0 | 0 | 33600 | 0 | 0 | 0 | 0 | 0 | 0 | 0 | 0 | 0 | 0 | 0 | 0 | 0 | 0
Waste plant | 2005 | 255 | 0 | 0 | 0 | 0 | 0 | 0 | 50 | 0 | 0 | 0 | 0 | 0 | 0 | 0 | 0 | 0 | 0 | 0 | 0 | 0 | 0 | 0 | 0 | 0 | 0 | 0 | 0 | 0 | 33600 | 0 | 0 | 0 | 0 | 0 | 0 | 0 | 0 | 0 | 0 | 0 | 0 | 0 | 0
Waste plant | 2006 | 255 | 0 | 0 | 0 | 0 | 0 | 0 | 50 | 0 | 0 | 0 | 0 | 0 | 0 | 0 | 0 | 0 | 0 | 0 | 0 | 0 | 0 | 0 | 0 | 0 | 0 | 0 | 0 | 0 | 33600 | 0 | 0 | 0 | 0 | 0 | 0 | 0 | 0 | 0 | 0 | 0 | 0 | 0 | 0
Waste plant | 2007 | 255 | 0 | 0 | 0 | 0 | 0 | 0 | 50 | 0 | 0 | 0 | 0 | 0 | 0 | 0 | 0 | 0 | 0 | 0 | 0 | 0 | 0 | 0 | 0 | 0 | 0 | 0 | 0 | 0 | 33600 | 0 | 0 | 0 | 0 | 0 | 0 | 0 | 0 | 0 | 0 | 0 | 0 | 0 | 0
Waste plant | 2008 | 255 | 0 | 0 | 0 | 0 | 0 | 0 | 50 | 0 | 0 | 0 | 0 | 0 | 0 | 0 | 0 | 0 | 0 | 0 | 0 | 0 | 0 | 0 | 0 | 0 | 0 | 0 | 0 | 0 | 33600 | 0 | 0 | 0 | 0 | 0 | 0 | 0 | 0 | 0 | 0 | 0 | 0 | 0 | 0
Waste plant | 2009 | 255 | 0 | 0 | 0 | 0 | 0 | 0 | 50 | 0 | 0 | 0 | 0 | 0 | 0 | 0 | 0 | 0 | 0 | 0 | 0 | 0 | 0 | 0 | 0 | 0 | 0 | 0 | 0 | 0 | 33600 | 0 | 0 | 0 | 0 | 0 | 0 | 0 | 0 | 0 | 0 | 0 | 0 | 0 | 0
Waste plant | 2010 | 255 | 0 | 0 | 0 | 0 | 0 | 0 | 50 | 0 | 0 | 0 | 0 | 0 | 0 | 0 | 0 | 0 | 0 | 0 | 0 | 0 | 0 | 0 | 0 | 0 | 0 | 0 | 0 | 0 | 33600 | 0 | 0 | 0 | 0 | 0 | 0 | 0 | 0 | 0 | 0 | 0 | 0 | 0 | 0
Waste plant | 2011 | 255 | 0 | 0 | 0 | 0 | 0 | 0 | 50 | 0 | 0 | 0 | 0 | 0 | 0 | 0 | 0 | 0 | 0 | 0 | 0 | 0 | 0 | 0 | 0 | 0 | 0 | 0 | 0 | 0 | 33600 | 0 | 0 | 0 | 0 | 0 | 0 | 0 | 0 | 0 | 0 | 0 | 0 | 0 | 0
Waste plant | 2012 | 255 | 0 | 0 | 0 | 0 | 0 | 0 | 50 | 0 | 0 | 0 | 0 | 0 | 0 | 0 | 0 | 0 | 0 | 0 | 0 | 0 | 0 | 0 | 0 | 0 | 0 | 0 | 0 | 0 | 33600 | 0 | 0 | 0 | 0 | 0 | 0 | 0 | 0 | 0 | 0 | 0 | 0 | 0 | 0
Waste plant | 2013 | 255 | 0 | 0 | 0 | 0 | 0 | 0 | 50 | 0 | 0 | 0 | 0 | 0 | 0 | 0 | 0 | 0 | 0 | 0 | 0 | 0 | 0 | 0 | 0 | 0 | 0 | 0 | 0 | 0 | 33600 | 0 | 0 | 0 | 0 | 0 | 0 | 0 | 0 | 0 | 0 | 0 | 0 | 0 | 0
Waste plant | 2014 | 255 | 0 | 0 | 0 | 0 | 0 | 0 | 50 | 0 | 0 | 0 | 0 | 0 | 0 | 0 | 0 | 0 | 0 | 0 | 0 | 0 | 0 | 0 | 0 | 0 | 0 | 0 | 0 | 0 | 33600 | 0 | 0 | 0 | 0 | 0 | 0 | 0 | 0 | 0 | 0 | 0 | 0 | 0 | 0
Waste plant | 2015 | 255 | 0 | 0 | 0 | 0 | 0 | 0 | 50 | 0 | 0 | 0 | 0 | 0 | 0 | 0 | 0 | 0 | 0 | 0 | 0 | 0 | 0 | 0 | 0 | 0 | 0 | 0 | 0 | 0 | 33600 | 0 | 0 | 0 | 0 | 0 | 0 | 0 | 0 | 0 | 0 | 0 | 0 | 0 | 0
Waste plant | 2016 | 255 | 0 | 0 | 0 | 0 | 0 | 0 | 50 | 0 | 0 | 0 | 0 | 0 | 0 | 0 | 0 | 0 | 0 | 0 | 0 | 0 | 0 | 0 | 0 | 0 | 0 | 0 | 0 | 0 | 33600 | 0 | 0 | 0 | 0 | 0 | 0 | 0 | 0 | 0 | 0 | 0 | 0 | 0 | 0
Waste plant | 2017 | 255 | 0 | 0 | 0 | 0 | 0 | 0 | 50 | 0 | 0 | 0 | 0 | 0 | 0 | 0 | 0 | 0 | 0 | 0 | 0 | 0 | 0 | 0 | 0 | 0 | 0 | 0 | 0 | 0 | 33600 | 0 | 0 | 0 | 0 | 0 | 0 | 0 | 0 | 0 | 0 | 0 | 0 | 0 | 0
Waste plant | 2018 | 255 | 0 | 0 | 0 | 0 | 0 | 0 | 50 | 0 | 0 | 0 | 0 | 0 | 0 | 0 | 0 | 0 | 0 | 0 | 0 | 0 | 0 | 0 | 0 | 0 | 0 | 0 | 0 | 0 | 33600 | 0 | 0 | 0 | 0 | 0 | 0 | 0 | 0 | 0 | 0 | 0 | 0 | 0 | 0
Waste plant | 2019 | 255 | 0 | 0 | 0 | 0 | 0 | 0 | 50 | 0 | 0 | 0 | 0 | 0 | 0 | 0 | 0 | 0 | 0 | 0 | 0 | 0 | 0 | 0 | 0 | 0 | 0 | 0 | 0 | 0 | 33600 | 0 | 0 | 0 | 0 | 0 | 0 | 0 | 0 | 0 | 0 | 0 | 0 | 0 | 0
Waste plant | 2020 | 255 | 0 | 0 | 0 | 0 | 0 | 0 | 50 | 0 | 0 | 0 | 0 | 0 | 0 | 0 | 0 | 0 | 0 | 0 | 0 | 0 | 0 | 0 | 0 | 0 | 0 | 0 | 0 | 0 | 33600 | 0 | 0 | 0 | 0 | 0 | 0 | 0 | 0 | 0 | 0 | 0 | 0 | 0 | 0
Waste plant | 2021 | 255 | 0 | 0 | 0 | 0 | 0 | 0 | 50 | 0 | 0 | 0 | 0 | 0 | 0 | 0 | 0 | 0 | 0 | 0 | 0 | 0 | 0 | 0 | 0 | 0 | 0 | 0 | 0 | 0 | 33600 | 0 | 0 | 0 | 0 | 0 | 0 | 0 | 0 | 0 | 0 | 0 | 0 | 0 | 0
Waste plant | 2022 | 255 | 0 | 0 | 0 | 0 | 0 | 0 | 50 | 0 | 0 | 0 | 0 | 0 | 0 | 0 | 0 | 0 | 0 | 0 | 0 | 0 | 0 | 0 | 0 | 0 | 0 | 0 | 0 | 0 | 33600 | 0 | 0 | 0 | 0 | 0 | 0 | 0 | 0 | 0 | 0 | 0 | 0 | 0 | 0
Waste plant | 2023 | 255 | 0 | 0 | 0 | 0 | 0 | 0 | 50 | 0 | 0 | 0 | 0 | 0 | 0 | 0 | 0 | 0 | 0 | 0 | 0 | 0 | 0 | 0 | 0 | 0 | 0 | 0 | 0 | 0 | 33600 | 0 | 0 | 0 | 0 | 0 | 0 | 0 | 0 | 0 | 0 | 0 | 0 | 0 | 0
Waste plant | 2024 | 255 | 0 | 0 | 0 | 0 | 0 | 0 | 50 | 0 | 0 | 0 | 0 | 0 | 0 | 0 | 0 | 0 | 0 | 0 | 0 | 0 | 0 | 0 | 0 | 0 | 0 | 0 | 0 | 0 | 33600 | 0 | 0 | 0 | 0 | 0 | 0 | 0 | 0 | 0 | 0 | 0 | 0 | 0 | 0
Waste plant | 2025 | 255 | 0 | 0 | 0 | 0 | 0 | 0 | 50 | 0 | 0 | 0 | 0 | 0 | 0 | 0 | 0 | 0 | 0 | 0 | 0 | 0 | 0 | 0 | 0 | 0 | 0 | 0 | 0 | 0 | 33600 | 0 | 0 | 0 | 0 | 0 | 0 | 0 | 0 | 0 | 0 | 0 | 0 | 0 | 0
Waste plant | 2026 | 255 | 0 | 0 | 0 | 0 | 0 | 0 | 50 | 0 | 0 | 0 | 0 | 0 | 0 | 0 | 0 | 0 | 0 | 0 | 0 | 0 | 0 | 0 | 0 | 0 | 0 | 0 | 0 | 0 | 33600 | 0 | 0 | 0 | 0 | 0 | 0 | 0 | 0 | 0 | 0 | 0 | 0 | 0 | 0
Waste plant | 2027 | 255 | 0 | 0 | 0 | 0 | 0 | 0 | 50 | 0 | 0 | 0 | 0 | 0 | 0 | 0 | 0 | 0 | 0 | 0 | 0 | 0 | 0 | 0 | 0 | 0 | 0 | 0 | 0 | 0 | 33600 | 0 | 0 | 0 | 0 | 0 | 0 | 0 | 0 | 0 | 0 | 0 | 0 | 0 | 0
Waste plant | 2028 | 255 | 0 | 0 | 0 | 0 | 0 | 0 | 50 | 0 | 0 | 0 | 0 | 0 | 0 | 0 | 0 | 0 | 0 | 0 | 0 | 0 | 0 | 0 | 0 | 0 | 0 | 0 | 0 | 0 | 33600 | 0 | 0 | 0 | 0 | 0 | 0 | 0 | 0 | 0 | 0 | 0 | 0 | 0 | 0
Waste plant | 2029 | 255 | 0 | 0 | 0 | 0 | 0 | 0 | 50 | 0 | 0 | 0 | 0 | 0 | 0 | 0 | 0 | 0 | 0 | 0 | 0 | 0 | 0 | 0 | 0 | 0 | 0 | 0 | 0 | 0 | 33600 | 0 | 0 | 0 | 0 | 0 | 0 | 0 | 0 | 0 | 0 | 0 | 0 | 0 | 0
Waste plant | 2030 | 255 | 0 | 0 | 0 | 0 | 0 | 0 | 50 | 0 | 0 | 0 | 0 | 0 | 0 | 0 | 0 | 0 | 0 | 0 | 0 | 0 | 0 | 0 | 0 | 0 | 0 | 0 | 0 | 0 | 33600 | 0 | 0 | 0 | 0 | 0 | 0 | 0 | 0 | 0 | 0 | 0 | 0 | 0 | 0
Waste plant | 2031 | 255 | 0 | 0 | 0 | 0 | 0 | 0 | 50 | 0 | 0 | 0 | 0 | 0 | 0 | 0 | 0 | 0 | 0 | 0 | 0 | 0 | 0 | 0 | 0 | 0 | 0 | 0 | 0 | 0 | 33600 | 0 | 0 | 0 | 0 | 0 | 0 | 0 | 0 | 0 | 0 | 0 | 0 | 0 | 0
Waste plant | 2032 | 255 | 0 | 0 | 0 | 0 | 0 | 0 | 50 | 0 | 0 | 0 | 0 | 0 | 0 | 0 | 0 | 0 | 0 | 0 | 0 | 0 | 0 | 0 | 0 | 0 | 0 | 0 | 0 | 0 | 33600 | 0 | 0 | 0 | 0 | 0 | 0 | 0 | 0 | 0 | 0 | 0 | 0 | 0 | 0
Waste plant | 2033 | 255 | 0 | 0 | 0 | 0 | 0 | 0 | 50 | 0 | 0 | 0 | 0 | 0 | 0 | 0 | 0 | 0 | 0 | 0 | 0 | 0 | 0 | 0 | 0 | 0 | 0 | 0 | 0 | 0 | 33600 | 0 | 0 | 0 | 0 | 0 | 0 | 0 | 0 | 0 | 0 | 0 | 0 | 0 | 0
Waste plant | 2034 | 255 | 0 | 0 | 0 | 0 | 0 | 0 | 50 | 0 | 0 | 0 | 0 | 0 | 0 | 0 | 0 | 0 | 0 | 0 | 0 | 0 | 0 | 0 | 0 | 0 | 0 | 0 | 0 | 0 | 33600 | 0 | 0 | 0 | 0 | 0 | 0 | 0 | 0 | 0 | 0 | 0 | 0 | 0 | 0
Waste plant | 2035 | 255 | 0 | 0 | 0 | 0 | 0 | 0 | 50 | 0 | 0 | 0 | 0 | 0 | 0 | 0 | 0 | 0 | 0 | 0 | 0 | 0 | 0 | 0 | 0 | 0 | 0 | 0 | 0 | 0 | 33600 | 0 | 0 | 0 | 0 | 0 | 0 | 0 | 0 | 0 | 0 | 0 | 0 | 0 | 0
Waste plant | 2036 | 255 | 0 | 0 | 0 | 0 | 0 | 0 | 50 | 0 | 0 | 0 | 0 | 0 | 0 | 0 | 0 | 0 | 0 | 0 | 0 | 0 | 0 | 0 | 0 | 0 | 0 | 0 | 0 | 0 | 33600 | 0 | 0 | 0 | 0 | 0 | 0 | 0 | 0 | 0 | 0 | 0 | 0 | 0 | 0
Waste plant | 2037 | 255 | 0 | 0 | 0 | 0 | 0 | 0 | 50 | 0 | 0 | 0 | 0 | 0 | 0 | 0 | 0 | 0 | 0 | 0 | 0 | 0 | 0 | 0 | 0 | 0 | 0 | 0 | 0 | 0 | 33600 | 0 | 0 | 0 | 0 | 0 | 0 | 0 | 0 | 0 | 0 | 0 | 0 | 0 | 0
Waste plant | 2038 | 255 | 0 | 0 | 0 | 0 | 0 | 0 | 50 | 0 | 0 | 0 | 0 | 0 | 0 | 0 | 0 | 0 | 0 | 0 | 0 | 0 | 0 | 0 | 0 | 0 | 0 | 0 | 0 | 0 | 33600 | 0 | 0 | 0 | 0 | 0 | 0 | 0 | 0 | 0 | 0 | 0 | 0 | 0 | 0
Waste plant | 2039 | 255 | 0 | 0 | 0 | 0 | 0 | 0 | 50 | 0 | 0 | 0 | 0 | 0 | 0 | 0 | 0 | 0 | 0 | 0 | 0 | 0 | 0 | 0 | 0 | 0 | 0 | 0 | 0 | 0 | 33600 | 0 | 0 | 0 | 0 | 0 | 0 | 0 | 0 | 0 | 0 | 0 | 0 | 0 | 0
Waste plant | 2040 | 255 | 0 | 0 | 0 | 0 | 0 | 0 | 50 | 0 | 0 | 0 | 0 | 0 | 0 | 0 | 0 | 0 | 0 | 0 | 0 | 0 | 0 | 0 | 0 | 0 | 0 | 0 | 0 | 0 | 33600 | 0 | 0 | 0 | 0 | 0 | 0 | 0 | 0 | 0 | 0 | 0 | 0 | 0 | 0
Waste plant | 2041 | 255 | 0 | 0 | 0 | 0 | 0 | 0 | 50 | 0 | 0 | 0 | 0 | 0 | 0 | 0 | 0 | 0 | 0 | 0 | 0 | 0 | 0 | 0 | 0 | 0 | 0 | 0 | 0 | 0 | 33600 | 0 | 0 | 0 | 0 | 0 | 0 | 0 | 0 | 0 | 0 | 0 | 0 | 0 | 0
Waste plant | 2042 | 255 | 0 | 0 | 0 | 0 | 0 | 0 | 50 | 0 | 0 | 0 | 0 | 0 | 0 | 0 | 0 | 0 | 0 | 0 | 0 | 0 | 0 | 0 | 0 | 0 | 0 | 0 | 0 | 0 | 33600 | 0 | 0 | 0 | 0 | 0 | 0 | 0 | 0 | 0 | 0 | 0 | 0 | 0 | 0
Waste plant | 2043 | 255 | 0 | 0 | 0 | 0 | 0 | 0 | 50 | 0 | 0 | 0 | 0 | 0 | 0 | 0 | 0 | 0 | 0 | 0 | 0 | 0 | 0 | 0 | 0 | 0 | 0 | 0 | 0 | 0 | 33600 | 0 | 0 | 0 | 0 | 0 | 0 | 0 | 0 | 0 | 0 | 0 | 0 | 0 | 0
Waste plant | 2044 | 255 | 0 | 0 | 0 | 0 | 0 | 0 | 50 | 0 | 0 | 0 | 0 | 0 | 0 | 0 | 0 | 0 | 0 | 0 | 0 | 0 | 0 | 0 | 0 | 0 | 0 | 0 | 0 | 0 | 33600 | 0 | 0 | 0 | 0 | 0 | 0 | 0 | 0 | 0 | 0 | 0 | 0 | 0 | 0
Waste plant | 2045 | 255 | 0 | 0 | 0 | 0 | 0 | 0 | 50 | 0 | 0 | 0 | 0 | 0 | 0 | 0 | 0 | 0 | 0 | 0 | 0 | 0 | 0 | 0 | 0 | 0 | 0 | 0 | 0 | 0 | 33600 | 0 | 0 | 0 | 0 | 0 | 0 | 0 | 0 | 0 | 0 | 0 | 0 | 0 | 0
Waste plant | 2046 | 255 | 0 | 0 | 0 | 0 | 0 | 0 | 50 | 0 | 0 | 0 | 0 | 0 | 0 | 0 | 0 | 0 | 0 | 0 | 0 | 0 | 0 | 0 | 0 | 0 | 0 | 0 | 0 | 0 | 33600 | 0 | 0 | 0 | 0 | 0 | 0 | 0 | 0 | 0 | 0 | 0 | 0 | 0 | 0
Waste plant | 2047 | 255 | 0 | 0 | 0 | 0 | 0 | 0 | 50 | 0 | 0 | 0 | 0 | 0 | 0 | 0 | 0 | 0 | 0 | 0 | 0 | 0 | 0 | 0 | 0 | 0 | 0 | 0 | 0 | 0 | 33600 | 0 | 0 | 0 | 0 | 0 | 0 | 0 | 0 | 0 | 0 | 0 | 0 | 0 | 0
Waste plant | 2048 | 255 | 0 | 0 | 0 | 0 | 0 | 0 | 50 | 0 | 0 | 0 | 0 | 0 | 0 | 0 | 0 | 0 | 0 | 0 | 0 | 0 | 0 | 0 | 0 | 0 | 0 | 0 | 0 | 0 | 33600 | 0 | 0 | 0 | 0 | 0 | 0 | 0 | 0 | 0 | 0 | 0 | 0 | 0 | 0
Waste plant | 2049 | 255 | 0 | 0 | 0 | 0 | 0 | 0 | 50 | 0 | 0 | 0 | 0 | 0 | 0 | 0 | 0 | 0 | 0 | 0 | 0 | 0 | 0 | 0 | 0 | 0 | 0 | 0 | 0 | 0 | 33600 | 0 | 0 | 0 | 0 | 0 | 0 | 0 | 0 | 0 | 0 | 0 | 0 | 0 | 0
Waste plant | 2050 | 255 | 0 | 0 | 0 | 0 | 0 | 0 | 50 | 0 | 0 | 0 | 0 | 0 | 0 | 0 | 0 | 0 | 0 | 0 | 0 | 0 | 0 | 0 | 0 | 0 | 0 | 0 | 0 | 0 | 33600 | 0 | 0 | 0 | 0 | 0 | 0 | 0 | 0 | 0 | 0 | 0 | 0 | 0 | 0
Nuclear plant | 2000 | 200 | 0 | 0.5 | 2190 | 0 | 0 | 0 | 1470 | 2 | 0 | 0 | 1.6 | 0 | 4.3 | 75 | 45 | 0.695 | 1297 | 0 | 0 | 0 | 0 | 0 | 0 | 0 | 0 | 0 | 0 | 8.3 | 61200 | 0 | 0 | 4.6 | 0 | 0.6 | 0 | 0 | 0 | 0 | 0 | 0 | 0 | 0 | 0
Nuclear plant | 2001 | 200 | 0 | 0.5 | 2190 | 0 | 0 | 0 | 1470 | 2 | 0 | 0 | 1.6 | 0 | 4.3 | 75 | 45 | 0.695 | 1297 | 0 | 0 | 0 | 0 | 0 | 0 | 0 | 0 | 0 | 0 | 8.3 | 61200 | 0 | 0 | 4.6 | 0 | 0.6 | 0 | 0 | 0 | 0 | 0 | 0 | 0 | 0 | 0
Nuclear plant | 2002 | 200 | 0 | 0.5 | 2190 | 0 | 0 | 0 | 1470 | 2 | 0 | 0 | 1.6 | 0 | 4.3 | 75 | 45 | 0.695 | 1297 | 0 | 0 | 0 | 0 | 0 | 0 | 0 | 0 | 0 | 0 | 8.3 | 61200 | 0 | 0 | 4.6 | 0 | 0.6 | 0 | 0 | 0 | 0 | 0 | 0 | 0 | 0 | 0
Nuclear plant | 2003 | 200 | 0 | 0.5 | 2190 | 0 | 0 | 0 | 1470 | 2 | 0 | 0 | 1.6 | 0 | 4.3 | 75 | 45 | 0.695 | 1297 | 0 | 0 | 0 | 0 | 0 | 0 | 0 | 0 | 0 | 0 | 8.3 | 61200 | 0 | 0 | 4.6 | 0 | 0.6 | 0 | 0 | 0 | 0 | 0 | 0 | 0 | 0 | 0
Nuclear plant | 2004 | 200 | 0 | 0.5 | 2190 | 0 | 0 | 0 | 1470 | 2 | 0 | 0 | 1.6 | 0 | 4.3 | 75 | 45 | 0.695 | 1297 | 0 | 0 | 0 | 0 | 0 | 0 | 0 | 0 | 0 | 0 | 8.3 | 61200 | 0 | 0 | 4.6 | 0 | 0.6 | 0 | 0 | 0 | 0 | 0 | 0 | 0 | 0 | 0
Nuclear plant | 2005 | 200 | 0 | 0.5 | 2190 | 0 | 0 | 0 | 1470 | 2 | 0 | 0 | 1.6 | 0 | 4.3 | 75 | 45 | 0.695 | 1297 | 0 | 0 | 0 | 0 | 0 | 0 | 0 | 0 | 0 | 0 | 8.3 | 61200 | 0 | 0 | 4.6 | 0 | 0.6 | 0 | 0 | 0 | 0 | 0 | 0 | 0 | 0 | 0
Nuclear plant | 2006 | 200 | 0 | 0.5 | 2190 | 0 | 0 | 0 | 1470 | 2 | 0 | 0 | 1.6 | 0 | 4.3 | 75 | 45 | 0.695 | 1297 | 0 | 0 | 0 | 0 | 0 | 0 | 0 | 0 | 0 | 0 | 8.3 | 61200 | 0 | 0 | 4.6 | 0 | 0.6 | 0 | 0 | 0 | 0 | 0 | 0 | 0 | 0 | 0
Nuclear plant | 2007 | 200 | 0 | 0.5 | 2190 | 0 | 0 | 0 | 1470 | 2 | 0 | 0 | 1.6 | 0 | 4.3 | 75 | 45 | 0.695 | 1297 | 0 | 0 | 0 | 0 | 0 | 0 | 0 | 0 | 0 | 0 | 8.3 | 61200 | 0 | 0 | 4.6 | 0 | 0.6 | 0 | 0 | 0 | 0 | 0 | 0 | 0 | 0 | 0
Nuclear plant | 2008 | 200 | 0 | 0.5 | 2190 | 0 | 0 | 0 | 1470 | 2 | 0 | 0 | 1.6 | 0 | 4.3 | 75 | 45 | 0.695 | 1297 | 0 | 0 | 0 | 0 | 0 | 0 | 0 | 0 | 0 | 0 | 8.3 | 61200 | 0 | 0 | 4.6 | 0 | 0.6 | 0 | 0 | 0 | 0 | 0 | 0 | 0 | 0 | 0
Nuclear plant | 2009 | 200 | 0 | 0.5 | 2190 | 0 | 0 | 0 | 1470 | 2 | 0 | 0 | 1.6 | 0 | 4.3 | 75 | 45 | 0.695 | 1297 | 0 | 0 | 0 | 0 | 0 | 0 | 0 | 0 | 0 | 0 | 8.3 | 61200 | 0 | 0 | 4.6 | 0 | 0.6 | 0 | 0 | 0 | 0 | 0 | 0 | 0 | 0 | 0
Nuclear plant | 2010 | 200 | 0 | 0.5 | 2190 | 0 | 0 | 0 | 1470 | 2 | 0 | 0 | 1.6 | 0 | 4.3 | 75 | 45 | 0.695 | 1297 | 0 | 0 | 0 | 0 | 0 | 0 | 0 | 0 | 0 | 0 | 8.3 | 61200 | 0 | 0 | 4.6 | 0 | 0.6 | 0 | 0 | 0 | 0 | 0 | 0 | 0 | 0 | 0
Nuclear plant | 2011 | 200 | 0 | 0.5 | 2190 | 0 | 0 | 0 | 1470 | 2 | 0 | 0 | 1.6 | 0 | 4.3 | 75 | 45 | 0.695 | 1297 | 0 | 0 | 0 | 0 | 0 | 0 | 0 | 0 | 0 | 0 | 8.3 | 61200 | 0 | 0 | 4.6 | 0 | 0.6 | 0 | 0 | 0 | 0 | 0 | 0 | 0 | 0 | 0
Nuclear plant | 2012 | 200 | 0 | 0.5 | 2190 | 0 | 0 | 0 | 1470 | 2 | 0 | 0 | 1.6 | 0 | 4.3 | 75 | 45 | 0.695 | 1297 | 0 | 0 | 0 | 0 | 0 | 0 | 0 | 0 | 0 | 0 | 8.3 | 61200 | 0 | 0 | 4.6 | 0 | 0.6 | 0 | 0 | 0 | 0 | 0 | 0 | 0 | 0 | 0
Nuclear plant | 2013 | 200 | 0 | 0.5 | 2190 | 0 | 0 | 0 | 1470 | 2 | 0 | 0 | 1.6 | 0 | 4.3 | 75 | 45 | 0.695 | 1297 | 0 | 0 | 0 | 0 | 0 | 0 | 0 | 0 | 0 | 0 | 8.3 | 61200 | 0 | 0 | 4.6 | 0 | 0.6 | 0 | 0 | 0 | 0 | 0 | 0 | 0 | 0 | 0
Nuclear plant | 2014 | 200 | 0 | 0.5 | 2190 | 0 | 0 | 0 | 1470 | 2 | 0 | 0 | 1.6 | 0 | 4.3 | 75 | 45 | 0.695 | 1297 | 0 | 0 | 0 | 0 | 0 | 0 | 0 | 0 | 0 | 0 | 8.3 | 61200 | 0 | 0 | 4.6 | 0 | 0.6 | 0 | 0 | 0 | 0 | 0 | 0 | 0 | 0 | 0
Nuclear plant | 2015 | 200 | 0 | 0.5 | 2190 | 0 | 0 | 0 | 1470 | 2 | 0 | 0 | 1.6 | 0 | 4.3 | 75 | 45 | 0.695 | 1297 | 0 | 0 | 0 | 0 | 0 | 0 | 0 | 0 | 0 | 0 | 8.3 | 61200 | 0 | 0 | 4.6 | 0 | 0.6 | 0 | 0 | 0 | 0 | 0 | 0 | 0 | 0 | 0
Nuclear plant | 2016 | 200 | 0 | 0.5 | 2190 | 0 | 0 | 0 | 1470 | 2 | 0 | 0 | 1.6 | 0 | 4.3 | 75 | 45 | 0.695 | 1297 | 0 | 0 | 0 | 0 | 0 | 0 | 0 | 0 | 0 | 0 | 8.3 | 61200 | 0 | 0 | 4.6 | 0 | 0.6 | 0 | 0 | 0 | 0 | 0 | 0 | 0 | 0 | 0
Nuclear plant | 2017 | 200 | 0 | 0.5 | 2190 | 0 | 0 | 0 | 1470 | 2 | 0 | 0 | 1.6 | 0 | 4.3 | 75 | 45 | 0.695 | 1297 | 0 | 0 | 0 | 0 | 0 | 0 | 0 | 0 | 0 | 0 | 8.3 | 61200 | 0 | 0 | 4.6 | 0 | 0.6 | 0 | 0 | 0 | 0 | 0 | 0 | 0 | 0 | 0
Nuclear plant | 2018 | 200 | 0 | 0.5 | 2190 | 0 | 0 | 0 | 1470 | 2 | 0 | 0 | 1.6 | 0 | 4.3 | 75 | 45 | 0.695 | 1297 | 0 | 0 | 0 | 0 | 0 | 0 | 0 | 0 | 0 | 0 | 8.3 | 61200 | 0 | 0 | 4.6 | 0 | 0.6 | 0 | 0 | 0 | 0 | 0 | 0 | 0 | 0 | 0
Nuclear plant | 2019 | 200 | 0 | 0.5 | 2190 | 0 | 0 | 0 | 1470 | 2 | 0 | 0 | 1.6 | 0 | 4.3 | 75 | 45 | 0.695 | 1297 | 0 | 0 | 0 | 0 | 0 | 0 | 0 | 0 | 0 | 0 | 8.3 | 61200 | 0 | 0 | 4.6 | 0 | 0.6 | 0 | 0 | 0 | 0 | 0 | 0 | 0 | 0 | 0
Nuclear plant | 2020 | 200 | 0 | 0.5 | 2190 | 0 | 0 | 0 | 1470 | 2 | 0 | 0 | 1.6 | 0 | 4.3 | 75 | 45 | 0.695 | 1297 | 0 | 0 | 0 | 0 | 0 | 0 | 0 | 0 | 0 | 0 | 8.3 | 61200 | 0 | 0 | 4.6 | 0 | 0.6 | 0 | 0 | 0 | 0 | 0 | 0 | 0 | 0 | 0
Nuclear plant | 2021 | 200 | 0 | 0.5 | 2190 | 0 | 0 | 0 | 1470 | 2 | 0 | 0 | 1.6 | 0 | 4.3 | 75 | 45 | 0.695 | 1297 | 0 | 0 | 0 | 0 | 0 | 0 | 0 | 0 | 0 | 0 | 8.3 | 61200 | 0 | 0 | 4.6 | 0 | 0.6 | 0 | 0 | 0 | 0 | 0 | 0 | 0 | 0 | 0
Nuclear plant | 2022 | 200 | 0 | 0.5 | 2190 | 0 | 0 | 0 | 1470 | 2 | 0 | 0 | 1.6 | 0 | 4.3 | 75 | 45 | 0.695 | 1297 | 0 | 0 | 0 | 0 | 0 | 0 | 0 | 0 | 0 | 0 | 8.3 | 61200 | 0 | 0 | 4.6 | 0 | 0.6 | 0 | 0 | 0 | 0 | 0 | 0 | 0 | 0 | 0
Nuclear plant | 2023 | 200 | 0 | 0.5 | 2190 | 0 | 0 | 0 | 1470 | 2 | 0 | 0 | 1.6 | 0 | 4.3 | 75 | 45 | 0.695 | 1297 | 0 | 0 | 0 | 0 | 0 | 0 | 0 | 0 | 0 | 0 | 8.3 | 61200 | 0 | 0 | 4.6 | 0 | 0.6 | 0 | 0 | 0 | 0 | 0 | 0 | 0 | 0 | 0
Nuclear plant | 2024 | 200 | 0 | 0.5 | 2190 | 0 | 0 | 0 | 1470 | 2 | 0 | 0 | 1.6 | 0 | 4.3 | 75 | 45 | 0.695 | 1297 | 0 | 0 | 0 | 0 | 0 | 0 | 0 | 0 | 0 | 0 | 8.3 | 61200 | 0 | 0 | 4.6 | 0 | 0.6 | 0 | 0 | 0 | 0 | 0 | 0 | 0 | 0 | 0
Nuclear plant | 2025 | 200 | 0 | 0.5 | 2190 | 0 | 0 | 0 | 1470 | 2 | 0 | 0 | 1.6 | 0 | 4.3 | 75 | 45 | 0.695 | 1297 | 0 | 0 | 0 | 0 | 0 | 0 | 0 | 0 | 0 | 0 | 8.3 | 61200 | 0 | 0 | 4.6 | 0 | 0.6 | 0 | 0 | 0 | 0 | 0 | 0 | 0 | 0 | 0
Nuclear plant | 2026 | 200 | 0 | 0.5 | 2190 | 0 | 0 | 0 | 1470 | 2 | 0 | 0 | 1.6 | 0 | 4.3 | 75 | 45 | 0.695 | 1297 | 0 | 0 | 0 | 0 | 0 | 0 | 0 | 0 | 0 | 0 | 8.3 | 61200 | 0 | 0 | 4.6 | 0 | 0.6 | 0 | 0 | 0 | 0 | 0 | 0 | 0 | 0 | 0
Nuclear plant | 2027 | 200 | 0 | 0.5 | 2190 | 0 | 0 | 0 | 1470 | 2 | 0 | 0 | 1.6 | 0 | 4.3 | 75 | 45 | 0.695 | 1297 | 0 | 0 | 0 | 0 | 0 | 0 | 0 | 0 | 0 | 0 | 8.3 | 61200 | 0 | 0 | 4.6 | 0 | 0.6 | 0 | 0 | 0 | 0 | 0 | 0 | 0 | 0 | 0
Nuclear plant | 2028 | 200 | 0 | 0.5 | 2190 | 0 | 0 | 0 | 1470 | 2 | 0 | 0 | 1.6 | 0 | 4.3 | 75 | 45 | 0.695 | 1297 | 0 | 0 | 0 | 0 | 0 | 0 | 0 | 0 | 0 | 0 | 8.3 | 61200 | 0 | 0 | 4.6 | 0 | 0.6 | 0 | 0 | 0 | 0 | 0 | 0 | 0 | 0 | 0
Nuclear plant | 2029 | 200 | 0 | 0.5 | 2190 | 0 | 0 | 0 | 1470 | 2 | 0 | 0 | 1.6 | 0 | 4.3 | 75 | 45 | 0.695 | 1297 | 0 | 0 | 0 | 0 | 0 | 0 | 0 | 0 | 0 | 0 | 8.3 | 61200 | 0 | 0 | 4.6 | 0 | 0.6 | 0 | 0 | 0 | 0 | 0 | 0 | 0 | 0 | 0
Nuclear plant | 2030 | 200 | 0 | 0.5 | 2190 | 0 | 0 | 0 | 1470 | 2 | 0 | 0 | 1.6 | 0 | 4.3 | 75 | 45 | 0.695 | 1297 | 0 | 0 | 0 | 0 | 0 | 0 | 0 | 0 | 0 | 0 | 8.3 | 61200 | 0 | 0 | 4.6 | 0 | 0.6 | 0 | 0 | 0 | 0 | 0 | 0 | 0 | 0 | 0
Nuclear plant | 2031 | 200 | 0 | 0.5 | 2190 | 0 | 0 | 0 | 1470 | 2 | 0 | 0 | 1.6 | 0 | 4.3 | 75 | 45 | 0.695 | 1297 | 0 | 0 | 0 | 0 | 0 | 0 | 0 | 0 | 0 | 0 | 8.3 | 61200 | 0 | 0 | 4.6 | 0 | 0.6 | 0 | 0 | 0 | 0 | 0 | 0 | 0 | 0 | 0
Nuclear plant | 2032 | 200 | 0 | 0.5 | 2190 | 0 | 0 | 0 | 1470 | 2 | 0 | 0 | 1.6 | 0 | 4.3 | 75 | 45 | 0.695 | 1297 | 0 | 0 | 0 | 0 | 0 | 0 | 0 | 0 | 0 | 0 | 8.3 | 61200 | 0 | 0 | 4.6 | 0 | 0.6 | 0 | 0 | 0 | 0 | 0 | 0 | 0 | 0 | 0
Nuclear plant | 2033 | 200 | 0 | 0.5 | 2190 | 0 | 0 | 0 | 1470 | 2 | 0 | 0 | 1.6 | 0 | 4.3 | 75 | 45 | 0.695 | 1297 | 0 | 0 | 0 | 0 | 0 | 0 | 0 | 0 | 0 | 0 | 8.3 | 61200 | 0 | 0 | 4.6 | 0 | 0.6 | 0 | 0 | 0 | 0 | 0 | 0 | 0 | 0 | 0
Nuclear plant | 2034 | 200 | 0 | 0.5 | 2190 | 0 | 0 | 0 | 1470 | 2 | 0 | 0 | 1.6 | 0 | 4.3 | 75 | 45 | 0.695 | 1297 | 0 | 0 | 0 | 0 | 0 | 0 | 0 | 0 | 0 | 0 | 8.3 | 61200 | 0 | 0 | 4.6 | 0 | 0.6 | 0 | 0 | 0 | 0 | 0 | 0 | 0 | 0 | 0
Nuclear plant | 2035 | 200 | 0 | 0.5 | 2190 | 0 | 0 | 0 | 1470 | 2 | 0 | 0 | 1.6 | 0 | 4.3 | 75 | 45 | 0.695 | 1297 | 0 | 0 | 0 | 0 | 0 | 0 | 0 | 0 | 0 | 0 | 8.3 | 61200 | 0 | 0 | 4.6 | 0 | 0.6 | 0 | 0 | 0 | 0 | 0 | 0 | 0 | 0 | 0
Nuclear plant | 2036 | 200 | 0 | 0.5 | 2190 | 0 | 0 | 0 | 1470 | 2 | 0 | 0 | 1.6 | 0 | 4.3 | 75 | 45 | 0.695 | 1297 | 0 | 0 | 0 | 0 | 0 | 0 | 0 | 0 | 0 | 0 | 8.3 | 61200 | 0 | 0 | 4.6 | 0 | 0.6 | 0 | 0 | 0 | 0 | 0 | 0 | 0 | 0 | 0
Nuclear plant | 2037 | 200 | 0 | 0.5 | 2190 | 0 | 0 | 0 | 1470 | 2 | 0 | 0 | 1.6 | 0 | 4.3 | 75 | 45 | 0.695 | 1297 | 0 | 0 | 0 | 0 | 0 | 0 | 0 | 0 | 0 | 0 | 8.3 | 61200 | 0 | 0 | 4.6 | 0 | 0.6 | 0 | 0 | 0 | 0 | 0 | 0 | 0 | 0 | 0
Nuclear plant | 2038 | 200 | 0 | 0.5 | 2190 | 0 | 0 | 0 | 1470 | 2 | 0 | 0 | 1.6 | 0 | 4.3 | 75 | 45 | 0.695 | 1297 | 0 | 0 | 0 | 0 | 0 | 0 | 0 | 0 | 0 | 0 | 8.3 | 61200 | 0 | 0 | 4.6 | 0 | 0.6 | 0 | 0 | 0 | 0 | 0 | 0 | 0 | 0 | 0
Nuclear plant | 2039 | 200 | 0 | 0.5 | 2190 | 0 | 0 | 0 | 1470 | 2 | 0 | 0 | 1.6 | 0 | 4.3 | 75 | 45 | 0.695 | 1297 | 0 | 0 | 0 | 0 | 0 | 0 | 0 | 0 | 0 | 0 | 8.3 | 61200 | 0 | 0 | 4.6 | 0 | 0.6 | 0 | 0 | 0 | 0 | 0 | 0 | 0 | 0 | 0
Nuclear plant | 2040 | 200 | 0 | 0.5 | 2190 | 0 | 0 | 0 | 1470 | 2 | 0 | 0 | 1.6 | 0 | 4.3 | 75 | 45 | 0.695 | 1297 | 0 | 0 | 0 | 0 | 0 | 0 | 0 | 0 | 0 | 0 | 8.3 | 61200 | 0 | 0 | 4.6 | 0 | 0.6 | 0 | 0 | 0 | 0 | 0 | 0 | 0 | 0 | 0
Nuclear plant | 2041 | 200 | 0 | 0.5 | 2190 | 0 | 0 | 0 | 1470 | 2 | 0 | 0 | 1.6 | 0 | 4.3 | 75 | 45 | 0.695 | 1297 | 0 | 0 | 0 | 0 | 0 | 0 | 0 | 0 | 0 | 0 | 8.3 | 61200 | 0 | 0 | 4.6 | 0 | 0.6 | 0 | 0 | 0 | 0 | 0 | 0 | 0 | 0 | 0
Nuclear plant | 2042 | 200 | 0 | 0.5 | 2190 | 0 | 0 | 0 | 1470 | 2 | 0 | 0 | 1.6 | 0 | 4.3 | 75 | 45 | 0.695 | 1297 | 0 | 0 | 0 | 0 | 0 | 0 | 0 | 0 | 0 | 0 | 8.3 | 61200 | 0 | 0 | 4.6 | 0 | 0.6 | 0 | 0 | 0 | 0 | 0 | 0 | 0 | 0 | 0
Nuclear plant | 2043 | 200 | 0 | 0.5 | 2190 | 0 | 0 | 0 | 1470 | 2 | 0 | 0 | 1.6 | 0 | 4.3 | 75 | 45 | 0.695 | 1297 | 0 | 0 | 0 | 0 | 0 | 0 | 0 | 0 | 0 | 0 | 8.3 | 61200 | 0 | 0 | 4.6 | 0 | 0.6 | 0 | 0 | 0 | 0 | 0 | 0 | 0 | 0 | 0
Nuclear plant | 2044 | 200 | 0 | 0.5 | 2190 | 0 | 0 | 0 | 1470 | 2 | 0 | 0 | 1.6 | 0 | 4.3 | 75 | 45 | 0.695 | 1297 | 0 | 0 | 0 | 0 | 0 | 0 | 0 | 0 | 0 | 0 | 8.3 | 61200 | 0 | 0 | 4.6 | 0 | 0.6 | 0 | 0 | 0 | 0 | 0 | 0 | 0 | 0 | 0
Nuclear plant | 2045 | 200 | 0 | 0.5 | 2190 | 0 | 0 | 0 | 1470 | 2 | 0 | 0 | 1.6 | 0 | 4.3 | 75 | 45 | 0.695 | 1297 | 0 | 0 | 0 | 0 | 0 | 0 | 0 | 0 | 0 | 0 | 8.3 | 61200 | 0 | 0 | 4.6 | 0 | 0.6 | 0 | 0 | 0 | 0 | 0 | 0 | 0 | 0 | 0
Nuclear plant | 2046 | 200 | 0 | 0.5 | 2190 | 0 | 0 | 0 | 1470 | 2 | 0 | 0 | 1.6 | 0 | 4.3 | 75 | 45 | 0.695 | 1297 | 0 | 0 | 0 | 0 | 0 | 0 | 0 | 0 | 0 | 0 | 8.3 | 61200 | 0 | 0 | 4.6 | 0 | 0.6 | 0 | 0 | 0 | 0 | 0 | 0 | 0 | 0 | 0
Nuclear plant | 2047 | 200 | 0 | 0.5 | 2190 | 0 | 0 | 0 | 1470 | 2 | 0 | 0 | 1.6 | 0 | 4.3 | 75 | 45 | 0.695 | 1297 | 0 | 0 | 0 | 0 | 0 | 0 | 0 | 0 | 0 | 0 | 8.3 | 61200 | 0 | 0 | 4.6 | 0 | 0.6 | 0 | 0 | 0 | 0 | 0 | 0 | 0 | 0 | 0
Nuclear plant | 2048 | 200 | 0 | 0.5 | 2190 | 0 | 0 | 0 | 1470 | 2 | 0 | 0 | 1.6 | 0 | 4.3 | 75 | 45 | 0.695 | 1297 | 0 | 0 | 0 | 0 | 0 | 0 | 0 | 0 | 0 | 0 | 8.3 | 61200 | 0 | 0 | 4.6 | 0 | 0.6 | 0 | 0 | 0 | 0 | 0 | 0 | 0 | 0 | 0
Nuclear plant | 2049 | 200 | 0 | 0.5 | 2190 | 0 | 0 | 0 | 1470 | 2 | 0 | 0 | 1.6 | 0 | 4.3 | 75 | 45 | 0.695 | 1297 | 0 | 0 | 0 | 0 | 0 | 0 | 0 | 0 | 0 | 0 | 8.3 | 61200 | 0 | 0 | 4.6 | 0 | 0.6 | 0 | 0 | 0 | 0 | 0 | 0 | 0 | 0 | 0
Nuclear plant | 2050 | 200 | 0 | 0.5 | 2190 | 0 | 0 | 0 | 1470 | 2 | 0 | 0 | 1.6 | 0 | 4.3 | 75 | 45 | 0.695 | 1297 | 0 | 0 | 0 | 0 | 0 | 0 | 0 | 0 | 0 | 0 | 8.3 | 61200 | 0 | 0 | 4.6 | 0 | 0.6 | 0 | 0 | 0 | 0 | 0 | 0 | 0 | 0 | 0
Coal plant | 2000 | 1000 | 0 | 0 | 0 | 0 | 0 | 0 | 1500 | 0 | 0 | 0 | 0 | 0 | 0 | 0 | 0 | 0 | 0 | 0 | 0 | 0 | 0 | 0 | 0 | 0 | 0 | 0 | 0 | 0 | 77000 | 0 | 0 | 0 | 0 | 0 | 0 | 0 | 0 | 0 | 0 | 0 | 0 | 0 | 0
Coal plant | 2001 | 1000 | 0 | 0 | 0 | 0 | 0 | 0 | 1500 | 0 | 0 | 0 | 0 | 0 | 0 | 0 | 0 | 0 | 0 | 0 | 0 | 0 | 0 | 0 | 0 | 0 | 0 | 0 | 0 | 0 | 77000 | 0 | 0 | 0 | 0 | 0 | 0 | 0 | 0 | 0 | 0 | 0 | 0 | 0 | 0
Coal plant | 2002 | 1000 | 0 | 0 | 0 | 0 | 0 | 0 | 1500 | 0 | 0 | 0 | 0 | 0 | 0 | 0 | 0 | 0 | 0 | 0 | 0 | 0 | 0 | 0 | 0 | 0 | 0 | 0 | 0 | 0 | 77000 | 0 | 0 | 0 | 0 | 0 | 0 | 0 | 0 | 0 | 0 | 0 | 0 | 0 | 0
Coal plant | 2003 | 1000 | 0 | 0 | 0 | 0 | 0 | 0 | 1500 | 0 | 0 | 0 | 0 | 0 | 0 | 0 | 0 | 0 | 0 | 0 | 0 | 0 | 0 | 0 | 0 | 0 | 0 | 0 | 0 | 0 | 77000 | 0 | 0 | 0 | 0 | 0 | 0 | 0 | 0 | 0 | 0 | 0 | 0 | 0 | 0
Coal plant | 2004 | 1000 | 0 | 0 | 0 | 0 | 0 | 0 | 1500 | 0 | 0 | 0 | 0 | 0 | 0 | 0 | 0 | 0 | 0 | 0 | 0 | 0 | 0 | 0 | 0 | 0 | 0 | 0 | 0 | 0 | 77000 | 0 | 0 | 0 | 0 | 0 | 0 | 0 | 0 | 0 | 0 | 0 | 0 | 0 | 0
Coal plant | 2005 | 1000 | 0 | 0 | 0 | 0 | 0 | 0 | 1500 | 0 | 0 | 0 | 0 | 0 | 0 | 0 | 0 | 0 | 0 | 0 | 0 | 0 | 0 | 0 | 0 | 0 | 0 | 0 | 0 | 0 | 77000 | 0 | 0 | 0 | 0 | 0 | 0 | 0 | 0 | 0 | 0 | 0 | 0 | 0 | 0
Coal plant | 2006 | 1000 | 0 | 0 | 0 | 0 | 0 | 0 | 1500 | 0 | 0 | 0 | 0 | 0 | 0 | 0 | 0 | 0 | 0 | 0 | 0 | 0 | 0 | 0 | 0 | 0 | 0 | 0 | 0 | 0 | 77000 | 0 | 0 | 0 | 0 | 0 | 0 | 0 | 0 | 0 | 0 | 0 | 0 | 0 | 0
Coal plant | 2007 | 1000 | 0 | 0 | 0 | 0 | 0 | 0 | 1500 | 0 | 0 | 0 | 0 | 0 | 0 | 0 | 0 | 0 | 0 | 0 | 0 | 0 | 0 | 0 | 0 | 0 | 0 | 0 | 0 | 0 | 77000 | 0 | 0 | 0 | 0 | 0 | 0 | 0 | 0 | 0 | 0 | 0 | 0 | 0 | 0
Coal plant | 2008 | 1000 | 0 | 0 | 0 | 0 | 0 | 0 | 1500 | 0 | 0 | 0 | 0 | 0 | 0 | 0 | 0 | 0 | 0 | 0 | 0 | 0 | 0 | 0 | 0 | 0 | 0 | 0 | 0 | 0 | 77000 | 0 | 0 | 0 | 0 | 0 | 0 | 0 | 0 | 0 | 0 | 0 | 0 | 0 | 0
Coal plant | 2009 | 1000 | 0 | 0 | 0 | 0 | 0 | 0 | 1500 | 0 | 0 | 0 | 0 | 0 | 0 | 0 | 0 | 0 | 0 | 0 | 0 | 0 | 0 | 0 | 0 | 0 | 0 | 0 | 0 | 0 | 77000 | 0 | 0 | 0 | 0 | 0 | 0 | 0 | 0 | 0 | 0 | 0 | 0 | 0 | 0
Coal plant | 2010 | 1000 | 0 | 0 | 0 | 0 | 0 | 0 | 1500 | 0 | 0 | 0 | 0 | 0 | 0 | 0 | 0 | 0 | 0 | 0 | 0 | 0 | 0 | 0 | 0 | 0 | 0 | 0 | 0 | 0 | 77000 | 0 | 0 | 0 | 0 | 0 | 0 | 0 | 0 | 0 | 0 | 0 | 0 | 0 | 0
Coal plant | 2011 | 1000 | 0 | 0 | 0 | 0 | 0 | 0 | 1500 | 0 | 0 | 0 | 0 | 0 | 0 | 0 | 0 | 0 | 0 | 0 | 0 | 0 | 0 | 0 | 0 | 0 | 0 | 0 | 0 | 0 | 77000 | 0 | 0 | 0 | 0 | 0 | 0 | 0 | 0 | 0 | 0 | 0 | 0 | 0 | 0
Coal plant | 2012 | 1000 | 0 | 0 | 0 | 0 | 0 | 0 | 1500 | 0 | 0 | 0 | 0 | 0 | 0 | 0 | 0 | 0 | 0 | 0 | 0 | 0 | 0 | 0 | 0 | 0 | 0 | 0 | 0 | 0 | 77000 | 0 | 0 | 0 | 0 | 0 | 0 | 0 | 0 | 0 | 0 | 0 | 0 | 0 | 0
Coal plant | 2013 | 1000 | 0 | 0 | 0 | 0 | 0 | 0 | 1500 | 0 | 0 | 0 | 0 | 0 | 0 | 0 | 0 | 0 | 0 | 0 | 0 | 0 | 0 | 0 | 0 | 0 | 0 | 0 | 0 | 0 | 77000 | 0 | 0 | 0 | 0 | 0 | 0 | 0 | 0 | 0 | 0 | 0 | 0 | 0 | 0
Coal plant | 2014 | 1000 | 0 | 0 | 0 | 0 | 0 | 0 | 1500 | 0 | 0 | 0 | 0 | 0 | 0 | 0 | 0 | 0 | 0 | 0 | 0 | 0 | 0 | 0 | 0 | 0 | 0 | 0 | 0 | 0 | 77000 | 0 | 0 | 0 | 0 | 0 | 0 | 0 | 0 | 0 | 0 | 0 | 0 | 0 | 0
Coal plant | 2015 | 1000 | 0 | 0 | 0 | 0 | 0 | 0 | 1500 | 0 | 0 | 0 | 0 | 0 | 0 | 0 | 0 | 0 | 0 | 0 | 0 | 0 | 0 | 0 | 0 | 0 | 0 | 0 | 0 | 0 | 77000 | 0 | 0 | 0 | 0 | 0 | 0 | 0 | 0 | 0 | 0 | 0 | 0 | 0 | 0
Coal plant | 2016 | 1000 | 0 | 0 | 0 | 0 | 0 | 0 | 1500 | 0 | 0 | 0 | 0 | 0 | 0 | 0 | 0 | 0 | 0 | 0 | 0 | 0 | 0 | 0 | 0 | 0 | 0 | 0 | 0 | 0 | 77000 | 0 | 0 | 0 | 0 | 0 | 0 | 0 | 0 | 0 | 0 | 0 | 0 | 0 | 0
Coal plant | 2017 | 1000 | 0 | 0 | 0 | 0 | 0 | 0 | 1500 | 0 | 0 | 0 | 0 | 0 | 0 | 0 | 0 | 0 | 0 | 0 | 0 | 0 | 0 | 0 | 0 | 0 | 0 | 0 | 0 | 0 | 77000 | 0 | 0 | 0 | 0 | 0 | 0 | 0 | 0 | 0 | 0 | 0 | 0 | 0 | 0
Coal plant | 2018 | 1000 | 0 | 0 | 0 | 0 | 0 | 0 | 1500 | 0 | 0 | 0 | 0 | 0 | 0 | 0 | 0 | 0 | 0 | 0 | 0 | 0 | 0 | 0 | 0 | 0 | 0 | 0 | 0 | 0 | 77000 | 0 | 0 | 0 | 0 | 0 | 0 | 0 | 0 | 0 | 0 | 0 | 0 | 0 | 0
Coal plant | 2019 | 1000 | 0 | 0 | 0 | 0 | 0 | 0 | 1500 | 0 | 0 | 0 | 0 | 0 | 0 | 0 | 0 | 0 | 0 | 0 | 0 | 0 | 0 | 0 | 0 | 0 | 0 | 0 | 0 | 0 | 77000 | 0 | 0 | 0 | 0 | 0 | 0 | 0 | 0 | 0 | 0 | 0 | 0 | 0 | 0
Coal plant | 2020 | 1000 | 0 | 0 | 0 | 0 | 0 | 0 | 1500 | 0 | 0 | 0 | 0 | 0 | 0 | 0 | 0 | 0 | 0 | 0 | 0 | 0 | 0 | 0 | 0 | 0 | 0 | 0 | 0 | 0 | 77000 | 0 | 0 | 0 | 0 | 0 | 0 | 0 | 0 | 0 | 0 | 0 | 0 | 0 | 0
Coal plant | 2021 | 1000 | 0 | 0 | 0 | 0 | 0 | 0 | 1500 | 0 | 0 | 0 | 0 | 0 | 0 | 0 | 0 | 0 | 0 | 0 | 0 | 0 | 0 | 0 | 0 | 0 | 0 | 0 | 0 | 0 | 77000 | 0 | 0 | 0 | 0 | 0 | 0 | 0 | 0 | 0 | 0 | 0 | 0 | 0 | 0
Coal plant | 2022 | 1000 | 0 | 0 | 0 | 0 | 0 | 0 | 1500 | 0 | 0 | 0 | 0 | 0 | 0 | 0 | 0 | 0 | 0 | 0 | 0 | 0 | 0 | 0 | 0 | 0 | 0 | 0 | 0 | 0 | 77000 | 0 | 0 | 0 | 0 | 0 | 0 | 0 | 0 | 0 | 0 | 0 | 0 | 0 | 0
Coal plant | 2023 | 1000 | 0 | 0 | 0 | 0 | 0 | 0 | 1500 | 0 | 0 | 0 | 0 | 0 | 0 | 0 | 0 | 0 | 0 | 0 | 0 | 0 | 0 | 0 | 0 | 0 | 0 | 0 | 0 | 0 | 77000 | 0 | 0 | 0 | 0 | 0 | 0 | 0 | 0 | 0 | 0 | 0 | 0 | 0 | 0
Coal plant | 2024 | 1000 | 0 | 0 | 0 | 0 | 0 | 0 | 1500 | 0 | 0 | 0 | 0 | 0 | 0 | 0 | 0 | 0 | 0 | 0 | 0 | 0 | 0 | 0 | 0 | 0 | 0 | 0 | 0 | 0 | 77000 | 0 | 0 | 0 | 0 | 0 | 0 | 0 | 0 | 0 | 0 | 0 | 0 | 0 | 0
Coal plant | 2025 | 1000 | 0 | 0 | 0 | 0 | 0 | 0 | 1500 | 0 | 0 | 0 | 0 | 0 | 0 | 0 | 0 | 0 | 0 | 0 | 0 | 0 | 0 | 0 | 0 | 0 | 0 | 0 | 0 | 0 | 77000 | 0 | 0 | 0 | 0 | 0 | 0 | 0 | 0 | 0 | 0 | 0 | 0 | 0 | 0
Coal plant | 2026 | 1000 | 0 | 0 | 0 | 0 | 0 | 0 | 1500 | 0 | 0 | 0 | 0 | 0 | 0 | 0 | 0 | 0 | 0 | 0 | 0 | 0 | 0 | 0 | 0 | 0 | 0 | 0 | 0 | 0 | 77000 | 0 | 0 | 0 | 0 | 0 | 0 | 0 | 0 | 0 | 0 | 0 | 0 | 0 | 0
Coal plant | 2027 | 1000 | 0 | 0 | 0 | 0 | 0 | 0 | 1500 | 0 | 0 | 0 | 0 | 0 | 0 | 0 | 0 | 0 | 0 | 0 | 0 | 0 | 0 | 0 | 0 | 0 | 0 | 0 | 0 | 0 | 77000 | 0 | 0 | 0 | 0 | 0 | 0 | 0 | 0 | 0 | 0 | 0 | 0 | 0 | 0
Coal plant | 2028 | 1000 | 0 | 0 | 0 | 0 | 0 | 0 | 1500 | 0 | 0 | 0 | 0 | 0 | 0 | 0 | 0 | 0 | 0 | 0 | 0 | 0 | 0 | 0 | 0 | 0 | 0 | 0 | 0 | 0 | 77000 | 0 | 0 | 0 | 0 | 0 | 0 | 0 | 0 | 0 | 0 | 0 | 0 | 0 | 0
Coal plant | 2029 | 1000 | 0 | 0 | 0 | 0 | 0 | 0 | 1500 | 0 | 0 | 0 | 0 | 0 | 0 | 0 | 0 | 0 | 0 | 0 | 0 | 0 | 0 | 0 | 0 | 0 | 0 | 0 | 0 | 0 | 77000 | 0 | 0 | 0 | 0 | 0 | 0 | 0 | 0 | 0 | 0 | 0 | 0 | 0 | 0
Coal plant | 2030 | 1000 | 0 | 0 | 0 | 0 | 0 | 0 | 1500 | 0 | 0 | 0 | 0 | 0 | 0 | 0 | 0 | 0 | 0 | 0 | 0 | 0 | 0 | 0 | 0 | 0 | 0 | 0 | 0 | 0 | 77000 | 0 | 0 | 0 | 0 | 0 | 0 | 0 | 0 | 0 | 0 | 0 | 0 | 0 | 0
Coal plant | 2031 | 1000 | 0 | 0 | 0 | 0 | 0 | 0 | 1500 | 0 | 0 | 0 | 0 | 0 | 0 | 0 | 0 | 0 | 0 | 0 | 0 | 0 | 0 | 0 | 0 | 0 | 0 | 0 | 0 | 0 | 77000 | 0 | 0 | 0 | 0 | 0 | 0 | 0 | 0 | 0 | 0 | 0 | 0 | 0 | 0
Coal plant | 2032 | 1000 | 0 | 0 | 0 | 0 | 0 | 0 | 1500 | 0 | 0 | 0 | 0 | 0 | 0 | 0 | 0 | 0 | 0 | 0 | 0 | 0 | 0 | 0 | 0 | 0 | 0 | 0 | 0 | 0 | 77000 | 0 | 0 | 0 | 0 | 0 | 0 | 0 | 0 | 0 | 0 | 0 | 0 | 0 | 0
Coal plant | 2033 | 1000 | 0 | 0 | 0 | 0 | 0 | 0 | 1500 | 0 | 0 | 0 | 0 | 0 | 0 | 0 | 0 | 0 | 0 | 0 | 0 | 0 | 0 | 0 | 0 | 0 | 0 | 0 | 0 | 0 | 77000 | 0 | 0 | 0 | 0 | 0 | 0 | 0 | 0 | 0 | 0 | 0 | 0 | 0 | 0
Coal plant | 2034 | 1000 | 0 | 0 | 0 | 0 | 0 | 0 | 1500 | 0 | 0 | 0 | 0 | 0 | 0 | 0 | 0 | 0 | 0 | 0 | 0 | 0 | 0 | 0 | 0 | 0 | 0 | 0 | 0 | 0 | 77000 | 0 | 0 | 0 | 0 | 0 | 0 | 0 | 0 | 0 | 0 | 0 | 0 | 0 | 0
Coal plant | 2035 | 1000 | 0 | 0 | 0 | 0 | 0 | 0 | 1500 | 0 | 0 | 0 | 0 | 0 | 0 | 0 | 0 | 0 | 0 | 0 | 0 | 0 | 0 | 0 | 0 | 0 | 0 | 0 | 0 | 0 | 77000 | 0 | 0 | 0 | 0 | 0 | 0 | 0 | 0 | 0 | 0 | 0 | 0 | 0 | 0
Coal plant | 2036 | 1000 | 0 | 0 | 0 | 0 | 0 | 0 | 1500 | 0 | 0 | 0 | 0 | 0 | 0 | 0 | 0 | 0 | 0 | 0 | 0 | 0 | 0 | 0 | 0 | 0 | 0 | 0 | 0 | 0 | 77000 | 0 | 0 | 0 | 0 | 0 | 0 | 0 | 0 | 0 | 0 | 0 | 0 | 0 | 0
Coal plant | 2037 | 1000 | 0 | 0 | 0 | 0 | 0 | 0 | 1500 | 0 | 0 | 0 | 0 | 0 | 0 | 0 | 0 | 0 | 0 | 0 | 0 | 0 | 0 | 0 | 0 | 0 | 0 | 0 | 0 | 0 | 77000 | 0 | 0 | 0 | 0 | 0 | 0 | 0 | 0 | 0 | 0 | 0 | 0 | 0 | 0
Coal plant | 2038 | 1000 | 0 | 0 | 0 | 0 | 0 | 0 | 1500 | 0 | 0 | 0 | 0 | 0 | 0 | 0 | 0 | 0 | 0 | 0 | 0 | 0 | 0 | 0 | 0 | 0 | 0 | 0 | 0 | 0 | 77000 | 0 | 0 | 0 | 0 | 0 | 0 | 0 | 0 | 0 | 0 | 0 | 0 | 0 | 0
Coal plant | 2039 | 1000 | 0 | 0 | 0 | 0 | 0 | 0 | 1500 | 0 | 0 | 0 | 0 | 0 | 0 | 0 | 0 | 0 | 0 | 0 | 0 | 0 | 0 | 0 | 0 | 0 | 0 | 0 | 0 | 0 | 77000 | 0 | 0 | 0 | 0 | 0 | 0 | 0 | 0 | 0 | 0 | 0 | 0 | 0 | 0
Coal plant | 2040 | 1000 | 0 | 0 | 0 | 0 | 0 | 0 | 1500 | 0 | 0 | 0 | 0 | 0 | 0 | 0 | 0 | 0 | 0 | 0 | 0 | 0 | 0 | 0 | 0 | 0 | 0 | 0 | 0 | 0 | 77000 | 0 | 0 | 0 | 0 | 0 | 0 | 0 | 0 | 0 | 0 | 0 | 0 | 0 | 0
Coal plant | 2041 | 1000 | 0 | 0 | 0 | 0 | 0 | 0 | 1500 | 0 | 0 | 0 | 0 | 0 | 0 | 0 | 0 | 0 | 0 | 0 | 0 | 0 | 0 | 0 | 0 | 0 | 0 | 0 | 0 | 0 | 77000 | 0 | 0 | 0 | 0 | 0 | 0 | 0 | 0 | 0 | 0 | 0 | 0 | 0 | 0
Coal plant | 2042 | 1000 | 0 | 0 | 0 | 0 | 0 | 0 | 1500 | 0 | 0 | 0 | 0 | 0 | 0 | 0 | 0 | 0 | 0 | 0 | 0 | 0 | 0 | 0 | 0 | 0 | 0 | 0 | 0 | 0 | 77000 | 0 | 0 | 0 | 0 | 0 | 0 | 0 | 0 | 0 | 0 | 0 | 0 | 0 | 0
Coal plant | 2043 | 1000 | 0 | 0 | 0 | 0 | 0 | 0 | 1500 | 0 | 0 | 0 | 0 | 0 | 0 | 0 | 0 | 0 | 0 | 0 | 0 | 0 | 0 | 0 | 0 | 0 | 0 | 0 | 0 | 0 | 77000 | 0 | 0 | 0 | 0 | 0 | 0 | 0 | 0 | 0 | 0 | 0 | 0 | 0 | 0
Coal plant | 2044 | 1000 | 0 | 0 | 0 | 0 | 0 | 0 | 1500 | 0 | 0 | 0 | 0 | 0 | 0 | 0 | 0 | 0 | 0 | 0 | 0 | 0 | 0 | 0 | 0 | 0 | 0 | 0 | 0 | 0 | 77000 | 0 | 0 | 0 | 0 | 0 | 0 | 0 | 0 | 0 | 0 | 0 | 0 | 0 | 0
Coal plant | 2045 | 1000 | 0 | 0 | 0 | 0 | 0 | 0 | 1500 | 0 | 0 | 0 | 0 | 0 | 0 | 0 | 0 | 0 | 0 | 0 | 0 | 0 | 0 | 0 | 0 | 0 | 0 | 0 | 0 | 0 | 77000 | 0 | 0 | 0 | 0 | 0 | 0 | 0 | 0 | 0 | 0 | 0 | 0 | 0 | 0
Coal plant | 2046 | 1000 | 0 | 0 | 0 | 0 | 0 | 0 | 1500 | 0 | 0 | 0 | 0 | 0 | 0 | 0 | 0 | 0 | 0 | 0 | 0 | 0 | 0 | 0 | 0 | 0 | 0 | 0 | 0 | 0 | 77000 | 0 | 0 | 0 | 0 | 0 | 0 | 0 | 0 | 0 | 0 | 0 | 0 | 0 | 0
Coal plant | 2047 | 1000 | 0 | 0 | 0 | 0 | 0 | 0 | 1500 | 0 | 0 | 0 | 0 | 0 | 0 | 0 | 0 | 0 | 0 | 0 | 0 | 0 | 0 | 0 | 0 | 0 | 0 | 0 | 0 | 0 | 77000 | 0 | 0 | 0 | 0 | 0 | 0 | 0 | 0 | 0 | 0 | 0 | 0 | 0 | 0
Coal plant | 2048 | 1000 | 0 | 0 | 0 | 0 | 0 | 0 | 1500 | 0 | 0 | 0 | 0 | 0 | 0 | 0 | 0 | 0 | 0 | 0 | 0 | 0 | 0 | 0 | 0 | 0 | 0 | 0 | 0 | 0 | 77000 | 0 | 0 | 0 | 0 | 0 | 0 | 0 | 0 | 0 | 0 | 0 | 0 | 0 | 0
Coal plant | 2049 | 1000 | 0 | 0 | 0 | 0 | 0 | 0 | 1500 | 0 | 0 | 0 | 0 | 0 | 0 | 0 | 0 | 0 | 0 | 0 | 0 | 0 | 0 | 0 | 0 | 0 | 0 | 0 | 0 | 0 | 77000 | 0 | 0 | 0 | 0 | 0 | 0 | 0 | 0 | 0 | 0 | 0 | 0 | 0 | 0
Coal plant | 2050 | 1000 | 0 | 0 | 0 | 0 | 0 | 0 | 1500 | 0 | 0 | 0 | 0 | 0 | 0 | 0 | 0 | 0 | 0 | 0 | 0 | 0 | 0 | 0 | 0 | 0 | 0 | 0 | 0 | 0 | 77000 | 0 | 0 | 0 | 0 | 0 | 0 | 0 | 0 | 0 | 0 | 0 | 0 | 0 | 0
Methane plant (no CCS) | 2000 | 925 | 0 | 0 | 0 | 0 | 0 | 0 | 925 | 0 | 0 | 0 | 0 | 0 | 0 | 0 | 0 | 0 | 0 | 0 | 0 | 0 | 0 | 0 | 0 | 0 | 0 | 0 | 0 | 0 | 15500 | 0 | 0 | 0 | 0 | 0 | 0 | 0 | 0 | 0 | 0 | 0 | 0 | 0 | 0
Methane plant (no CCS) | 2001 | 925 | 0 | 0 | 0 | 0 | 0 | 0 | 925 | 0 | 0 | 0 | 0 | 0 | 0 | 0 | 0 | 0 | 0 | 0 | 0 | 0 | 0 | 0 | 0 | 0 | 0 | 0 | 0 | 0 | 15500 | 0 | 0 | 0 | 0 | 0 | 0 | 0 | 0 | 0 | 0 | 0 | 0 | 0 | 0
Methane plant (no CCS) | 2002 | 925 | 0 | 0 | 0 | 0 | 0 | 0 | 925 | 0 | 0 | 0 | 0 | 0 | 0 | 0 | 0 | 0 | 0 | 0 | 0 | 0 | 0 | 0 | 0 | 0 | 0 | 0 | 0 | 0 | 15500 | 0 | 0 | 0 | 0 | 0 | 0 | 0 | 0 | 0 | 0 | 0 | 0 | 0 | 0
Methane plant (no CCS) | 2003 | 925 | 0 | 0 | 0 | 0 | 0 | 0 | 925 | 0 | 0 | 0 | 0 | 0 | 0 | 0 | 0 | 0 | 0 | 0 | 0 | 0 | 0 | 0 | 0 | 0 | 0 | 0 | 0 | 0 | 15500 | 0 | 0 | 0 | 0 | 0 | 0 | 0 | 0 | 0 | 0 | 0 | 0 | 0 | 0
Methane plant (no CCS) | 2004 | 925 | 0 | 0 | 0 | 0 | 0 | 0 | 925 | 0 | 0 | 0 | 0 | 0 | 0 | 0 | 0 | 0 | 0 | 0 | 0 | 0 | 0 | 0 | 0 | 0 | 0 | 0 | 0 | 0 | 15500 | 0 | 0 | 0 | 0 | 0 | 0 | 0 | 0 | 0 | 0 | 0 | 0 | 0 | 0
Methane plant (no CCS) | 2005 | 925 | 0 | 0 | 0 | 0 | 0 | 0 | 925 | 0 | 0 | 0 | 0 | 0 | 0 | 0 | 0 | 0 | 0 | 0 | 0 | 0 | 0 | 0 | 0 | 0 | 0 | 0 | 0 | 0 | 15500 | 0 | 0 | 0 | 0 | 0 | 0 | 0 | 0 | 0 | 0 | 0 | 0 | 0 | 0
Methane plant (no CCS) | 2006 | 925 | 0 | 0 | 0 | 0 | 0 | 0 | 925 | 0 | 0 | 0 | 0 | 0 | 0 | 0 | 0 | 0 | 0 | 0 | 0 | 0 | 0 | 0 | 0 | 0 | 0 | 0 | 0 | 0 | 15500 | 0 | 0 | 0 | 0 | 0 | 0 | 0 | 0 | 0 | 0 | 0 | 0 | 0 | 0
Methane plant (no CCS) | 2007 | 925 | 0 | 0 | 0 | 0 | 0 | 0 | 925 | 0 | 0 | 0 | 0 | 0 | 0 | 0 | 0 | 0 | 0 | 0 | 0 | 0 | 0 | 0 | 0 | 0 | 0 | 0 | 0 | 0 | 15500 | 0 | 0 | 0 | 0 | 0 | 0 | 0 | 0 | 0 | 0 | 0 | 0 | 0 | 0
Methane plant (no CCS) | 2008 | 925 | 0 | 0 | 0 | 0 | 0 | 0 | 925 | 0 | 0 | 0 | 0 | 0 | 0 | 0 | 0 | 0 | 0 | 0 | 0 | 0 | 0 | 0 | 0 | 0 | 0 | 0 | 0 | 0 | 15500 | 0 | 0 | 0 | 0 | 0 | 0 | 0 | 0 | 0 | 0 | 0 | 0 | 0 | 0
Methane plant (no CCS) | 2009 | 925 | 0 | 0 | 0 | 0 | 0 | 0 | 925 | 0 | 0 | 0 | 0 | 0 | 0 | 0 | 0 | 0 | 0 | 0 | 0 | 0 | 0 | 0 | 0 | 0 | 0 | 0 | 0 | 0 | 15500 | 0 | 0 | 0 | 0 | 0 | 0 | 0 | 0 | 0 | 0 | 0 | 0 | 0 | 0
Methane plant (no CCS) | 2010 | 925 | 0 | 0 | 0 | 0 | 0 | 0 | 925 | 0 | 0 | 0 | 0 | 0 | 0 | 0 | 0 | 0 | 0 | 0 | 0 | 0 | 0 | 0 | 0 | 0 | 0 | 0 | 0 | 0 | 15500 | 0 | 0 | 0 | 0 | 0 | 0 | 0 | 0 | 0 | 0 | 0 | 0 | 0 | 0
Methane plant (no CCS) | 2011 | 925 | 0 | 0 | 0 | 0 | 0 | 0 | 925 | 0 | 0 | 0 | 0 | 0 | 0 | 0 | 0 | 0 | 0 | 0 | 0 | 0 | 0 | 0 | 0 | 0 | 0 | 0 | 0 | 0 | 15500 | 0 | 0 | 0 | 0 | 0 | 0 | 0 | 0 | 0 | 0 | 0 | 0 | 0 | 0
Methane plant (no CCS) | 2012 | 925 | 0 | 0 | 0 | 0 | 0 | 0 | 925 | 0 | 0 | 0 | 0 | 0 | 0 | 0 | 0 | 0 | 0 | 0 | 0 | 0 | 0 | 0 | 0 | 0 | 0 | 0 | 0 | 0 | 15500 | 0 | 0 | 0 | 0 | 0 | 0 | 0 | 0 | 0 | 0 | 0 | 0 | 0 | 0
Methane plant (no CCS) | 2013 | 925 | 0 | 0 | 0 | 0 | 0 | 0 | 925 | 0 | 0 | 0 | 0 | 0 | 0 | 0 | 0 | 0 | 0 | 0 | 0 | 0 | 0 | 0 | 0 | 0 | 0 | 0 | 0 | 0 | 15500 | 0 | 0 | 0 | 0 | 0 | 0 | 0 | 0 | 0 | 0 | 0 | 0 | 0 | 0
Methane plant (no CCS) | 2014 | 925 | 0 | 0 | 0 | 0 | 0 | 0 | 925 | 0 | 0 | 0 | 0 | 0 | 0 | 0 | 0 | 0 | 0 | 0 | 0 | 0 | 0 | 0 | 0 | 0 | 0 | 0 | 0 | 0 | 15500 | 0 | 0 | 0 | 0 | 0 | 0 | 0 | 0 | 0 | 0 | 0 | 0 | 0 | 0
Methane plant (no CCS) | 2015 | 925 | 0 | 0 | 0 | 0 | 0 | 0 | 925 | 0 | 0 | 0 | 0 | 0 | 0 | 0 | 0 | 0 | 0 | 0 | 0 | 0 | 0 | 0 | 0 | 0 | 0 | 0 | 0 | 0 | 15500 | 0 | 0 | 0 | 0 | 0 | 0 | 0 | 0 | 0 | 0 | 0 | 0 | 0 | 0
Methane plant (no CCS) | 2016 | 925 | 0 | 0 | 0 | 0 | 0 | 0 | 925 | 0 | 0 | 0 | 0 | 0 | 0 | 0 | 0 | 0 | 0 | 0 | 0 | 0 | 0 | 0 | 0 | 0 | 0 | 0 | 0 | 0 | 15500 | 0 | 0 | 0 | 0 | 0 | 0 | 0 | 0 | 0 | 0 | 0 | 0 | 0 | 0
Methane plant (no CCS) | 2017 | 925 | 0 | 0 | 0 | 0 | 0 | 0 | 925 | 0 | 0 | 0 | 0 | 0 | 0 | 0 | 0 | 0 | 0 | 0 | 0 | 0 | 0 | 0 | 0 | 0 | 0 | 0 | 0 | 0 | 15500 | 0 | 0 | 0 | 0 | 0 | 0 | 0 | 0 | 0 | 0 | 0 | 0 | 0 | 0
Methane plant (no CCS) | 2018 | 925 | 0 | 0 | 0 | 0 | 0 | 0 | 925 | 0 | 0 | 0 | 0 | 0 | 0 | 0 | 0 | 0 | 0 | 0 | 0 | 0 | 0 | 0 | 0 | 0 | 0 | 0 | 0 | 0 | 15500 | 0 | 0 | 0 | 0 | 0 | 0 | 0 | 0 | 0 | 0 | 0 | 0 | 0 | 0
Methane plant (no CCS) | 2019 | 925 | 0 | 0 | 0 | 0 | 0 | 0 | 925 | 0 | 0 | 0 | 0 | 0 | 0 | 0 | 0 | 0 | 0 | 0 | 0 | 0 | 0 | 0 | 0 | 0 | 0 | 0 | 0 | 0 | 15500 | 0 | 0 | 0 | 0 | 0 | 0 | 0 | 0 | 0 | 0 | 0 | 0 | 0 | 0
Methane plant (no CCS) | 2020 | 925 | 0 | 0 | 0 | 0 | 0 | 0 | 925 | 0 | 0 | 0 | 0 | 0 | 0 | 0 | 0 | 0 | 0 | 0 | 0 | 0 | 0 | 0 | 0 | 0 | 0 | 0 | 0 | 0 | 15500 | 0 | 0 | 0 | 0 | 0 | 0 | 0 | 0 | 0 | 0 | 0 | 0 | 0 | 0
Methane plant (no CCS) | 2021 | 925 | 0 | 0 | 0 | 0 | 0 | 0 | 925 | 0 | 0 | 0 | 0 | 0 | 0 | 0 | 0 | 0 | 0 | 0 | 0 | 0 | 0 | 0 | 0 | 0 | 0 | 0 | 0 | 0 | 15500 | 0 | 0 | 0 | 0 | 0 | 0 | 0 | 0 | 0 | 0 | 0 | 0 | 0 | 0
Methane plant (no CCS) | 2022 | 925 | 0 | 0 | 0 | 0 | 0 | 0 | 925 | 0 | 0 | 0 | 0 | 0 | 0 | 0 | 0 | 0 | 0 | 0 | 0 | 0 | 0 | 0 | 0 | 0 | 0 | 0 | 0 | 0 | 15500 | 0 | 0 | 0 | 0 | 0 | 0 | 0 | 0 | 0 | 0 | 0 | 0 | 0 | 0
Methane plant (no CCS) | 2023 | 925 | 0 | 0 | 0 | 0 | 0 | 0 | 925 | 0 | 0 | 0 | 0 | 0 | 0 | 0 | 0 | 0 | 0 | 0 | 0 | 0 | 0 | 0 | 0 | 0 | 0 | 0 | 0 | 0 | 15500 | 0 | 0 | 0 | 0 | 0 | 0 | 0 | 0 | 0 | 0 | 0 | 0 | 0 | 0
Methane plant (no CCS) | 2024 | 925 | 0 | 0 | 0 | 0 | 0 | 0 | 925 | 0 | 0 | 0 | 0 | 0 | 0 | 0 | 0 | 0 | 0 | 0 | 0 | 0 | 0 | 0 | 0 | 0 | 0 | 0 | 0 | 0 | 15500 | 0 | 0 | 0 | 0 | 0 | 0 | 0 | 0 | 0 | 0 | 0 | 0 | 0 | 0
Methane plant (no CCS) | 2025 | 925 | 0 | 0 | 0 | 0 | 0 | 0 | 925 | 0 | 0 | 0 | 0 | 0 | 0 | 0 | 0 | 0 | 0 | 0 | 0 | 0 | 0 | 0 | 0 | 0 | 0 | 0 | 0 | 0 | 15500 | 0 | 0 | 0 | 0 | 0 | 0 | 0 | 0 | 0 | 0 | 0 | 0 | 0 | 0
Methane plant (no CCS) | 2026 | 925 | 0 | 0 | 0 | 0 | 0 | 0 | 925 | 0 | 0 | 0 | 0 | 0 | 0 | 0 | 0 | 0 | 0 | 0 | 0 | 0 | 0 | 0 | 0 | 0 | 0 | 0 | 0 | 0 | 15500 | 0 | 0 | 0 | 0 | 0 | 0 | 0 | 0 | 0 | 0 | 0 | 0 | 0 | 0
Methane plant (no CCS) | 2027 | 925 | 0 | 0 | 0 | 0 | 0 | 0 | 925 | 0 | 0 | 0 | 0 | 0 | 0 | 0 | 0 | 0 | 0 | 0 | 0 | 0 | 0 | 0 | 0 | 0 | 0 | 0 | 0 | 0 | 15500 | 0 | 0 | 0 | 0 | 0 | 0 | 0 | 0 | 0 | 0 | 0 | 0 | 0 | 0
Methane plant (no CCS) | 2028 | 925 | 0 | 0 | 0 | 0 | 0 | 0 | 925 | 0 | 0 | 0 | 0 | 0 | 0 | 0 | 0 | 0 | 0 | 0 | 0 | 0 | 0 | 0 | 0 | 0 | 0 | 0 | 0 | 0 | 15500 | 0 | 0 | 0 | 0 | 0 | 0 | 0 | 0 | 0 | 0 | 0 | 0 | 0 | 0
Methane plant (no CCS) | 2029 | 925 | 0 | 0 | 0 | 0 | 0 | 0 | 925 | 0 | 0 | 0 | 0 | 0 | 0 | 0 | 0 | 0 | 0 | 0 | 0 | 0 | 0 | 0 | 0 | 0 | 0 | 0 | 0 | 0 | 15500 | 0 | 0 | 0 | 0 | 0 | 0 | 0 | 0 | 0 | 0 | 0 | 0 | 0 | 0
Methane plant (no CCS) | 2030 | 925 | 0 | 0 | 0 | 0 | 0 | 0 | 925 | 0 | 0 | 0 | 0 | 0 | 0 | 0 | 0 | 0 | 0 | 0 | 0 | 0 | 0 | 0 | 0 | 0 | 0 | 0 | 0 | 0 | 15500 | 0 | 0 | 0 | 0 | 0 | 0 | 0 | 0 | 0 | 0 | 0 | 0 | 0 | 0
Methane plant (no CCS) | 2031 | 925 | 0 | 0 | 0 | 0 | 0 | 0 | 925 | 0 | 0 | 0 | 0 | 0 | 0 | 0 | 0 | 0 | 0 | 0 | 0 | 0 | 0 | 0 | 0 | 0 | 0 | 0 | 0 | 0 | 15500 | 0 | 0 | 0 | 0 | 0 | 0 | 0 | 0 | 0 | 0 | 0 | 0 | 0 | 0
Methane plant (no CCS) | 2032 | 925 | 0 | 0 | 0 | 0 | 0 | 0 | 925 | 0 | 0 | 0 | 0 | 0 | 0 | 0 | 0 | 0 | 0 | 0 | 0 | 0 | 0 | 0 | 0 | 0 | 0 | 0 | 0 | 0 | 15500 | 0 | 0 | 0 | 0 | 0 | 0 | 0 | 0 | 0 | 0 | 0 | 0 | 0 | 0
Methane plant (no CCS) | 2033 | 925 | 0 | 0 | 0 | 0 | 0 | 0 | 925 | 0 | 0 | 0 | 0 | 0 | 0 | 0 | 0 | 0 | 0 | 0 | 0 | 0 | 0 | 0 | 0 | 0 | 0 | 0 | 0 | 0 | 15500 | 0 | 0 | 0 | 0 | 0 | 0 | 0 | 0 | 0 | 0 | 0 | 0 | 0 | 0
Methane plant (no CCS) | 2034 | 925 | 0 | 0 | 0 | 0 | 0 | 0 | 925 | 0 | 0 | 0 | 0 | 0 | 0 | 0 | 0 | 0 | 0 | 0 | 0 | 0 | 0 | 0 | 0 | 0 | 0 | 0 | 0 | 0 | 15500 | 0 | 0 | 0 | 0 | 0 | 0 | 0 | 0 | 0 | 0 | 0 | 0 | 0 | 0
Methane plant (no CCS) | 2035 | 925 | 0 | 0 | 0 | 0 | 0 | 0 | 925 | 0 | 0 | 0 | 0 | 0 | 0 | 0 | 0 | 0 | 0 | 0 | 0 | 0 | 0 | 0 | 0 | 0 | 0 | 0 | 0 | 0 | 15500 | 0 | 0 | 0 | 0 | 0 | 0 | 0 | 0 | 0 | 0 | 0 | 0 | 0 | 0
Methane plant (no CCS) | 2036 | 925 | 0 | 0 | 0 | 0 | 0 | 0 | 925 | 0 | 0 | 0 | 0 | 0 | 0 | 0 | 0 | 0 | 0 | 0 | 0 | 0 | 0 | 0 | 0 | 0 | 0 | 0 | 0 | 0 | 15500 | 0 | 0 | 0 | 0 | 0 | 0 | 0 | 0 | 0 | 0 | 0 | 0 | 0 | 0
Methane plant (no CCS) | 2037 | 925 | 0 | 0 | 0 | 0 | 0 | 0 | 925 | 0 | 0 | 0 | 0 | 0 | 0 | 0 | 0 | 0 | 0 | 0 | 0 | 0 | 0 | 0 | 0 | 0 | 0 | 0 | 0 | 0 | 15500 | 0 | 0 | 0 | 0 | 0 | 0 | 0 | 0 | 0 | 0 | 0 | 0 | 0 | 0
Methane plant (no CCS) | 2038 | 925 | 0 | 0 | 0 | 0 | 0 | 0 | 925 | 0 | 0 | 0 | 0 | 0 | 0 | 0 | 0 | 0 | 0 | 0 | 0 | 0 | 0 | 0 | 0 | 0 | 0 | 0 | 0 | 0 | 15500 | 0 | 0 | 0 | 0 | 0 | 0 | 0 | 0 | 0 | 0 | 0 | 0 | 0 | 0
Methane plant (no CCS) | 2039 | 925 | 0 | 0 | 0 | 0 | 0 | 0 | 925 | 0 | 0 | 0 | 0 | 0 | 0 | 0 | 0 | 0 | 0 | 0 | 0 | 0 | 0 | 0 | 0 | 0 | 0 | 0 | 0 | 0 | 15500 | 0 | 0 | 0 | 0 | 0 | 0 | 0 | 0 | 0 | 0 | 0 | 0 | 0 | 0
Methane plant (no CCS) | 2040 | 925 | 0 | 0 | 0 | 0 | 0 | 0 | 925 | 0 | 0 | 0 | 0 | 0 | 0 | 0 | 0 | 0 | 0 | 0 | 0 | 0 | 0 | 0 | 0 | 0 | 0 | 0 | 0 | 0 | 15500 | 0 | 0 | 0 | 0 | 0 | 0 | 0 | 0 | 0 | 0 | 0 | 0 | 0 | 0
Methane plant (no CCS) | 2041 | 925 | 0 | 0 | 0 | 0 | 0 | 0 | 925 | 0 | 0 | 0 | 0 | 0 | 0 | 0 | 0 | 0 | 0 | 0 | 0 | 0 | 0 | 0 | 0 | 0 | 0 | 0 | 0 | 0 | 15500 | 0 | 0 | 0 | 0 | 0 | 0 | 0 | 0 | 0 | 0 | 0 | 0 | 0 | 0
Methane plant (no CCS) | 2042 | 925 | 0 | 0 | 0 | 0 | 0 | 0 | 925 | 0 | 0 | 0 | 0 | 0 | 0 | 0 | 0 | 0 | 0 | 0 | 0 | 0 | 0 | 0 | 0 | 0 | 0 | 0 | 0 | 0 | 15500 | 0 | 0 | 0 | 0 | 0 | 0 | 0 | 0 | 0 | 0 | 0 | 0 | 0 | 0
Methane plant (no CCS) | 2043 | 925 | 0 | 0 | 0 | 0 | 0 | 0 | 925 | 0 | 0 | 0 | 0 | 0 | 0 | 0 | 0 | 0 | 0 | 0 | 0 | 0 | 0 | 0 | 0 | 0 | 0 | 0 | 0 | 0 | 15500 | 0 | 0 | 0 | 0 | 0 | 0 | 0 | 0 | 0 | 0 | 0 | 0 | 0 | 0
Methane plant (no CCS) | 2044 | 925 | 0 | 0 | 0 | 0 | 0 | 0 | 925 | 0 | 0 | 0 | 0 | 0 | 0 | 0 | 0 | 0 | 0 | 0 | 0 | 0 | 0 | 0 | 0 | 0 | 0 | 0 | 0 | 0 | 15500 | 0 | 0 | 0 | 0 | 0 | 0 | 0 | 0 | 0 | 0 | 0 | 0 | 0 | 0
Methane plant (no CCS) | 2045 | 925 | 0 | 0 | 0 | 0 | 0 | 0 | 925 | 0 | 0 | 0 | 0 | 0 | 0 | 0 | 0 | 0 | 0 | 0 | 0 | 0 | 0 | 0 | 0 | 0 | 0 | 0 | 0 | 0 | 15500 | 0 | 0 | 0 | 0 | 0 | 0 | 0 | 0 | 0 | 0 | 0 | 0 | 0 | 0
Methane plant (no CCS) | 2046 | 925 | 0 | 0 | 0 | 0 | 0 | 0 | 925 | 0 | 0 | 0 | 0 | 0 | 0 | 0 | 0 | 0 | 0 | 0 | 0 | 0 | 0 | 0 | 0 | 0 | 0 | 0 | 0 | 0 | 15500 | 0 | 0 | 0 | 0 | 0 | 0 | 0 | 0 | 0 | 0 | 0 | 0 | 0 | 0
Methane plant (no CCS) | 2047 | 925 | 0 | 0 | 0 | 0 | 0 | 0 | 925 | 0 | 0 | 0 | 0 | 0 | 0 | 0 | 0 | 0 | 0 | 0 | 0 | 0 | 0 | 0 | 0 | 0 | 0 | 0 | 0 | 0 | 15500 | 0 | 0 | 0 | 0 | 0 | 0 | 0 | 0 | 0 | 0 | 0 | 0 | 0 | 0
Methane plant (no CCS) | 2048 | 925 | 0 | 0 | 0 | 0 | 0 | 0 | 925 | 0 | 0 | 0 | 0 | 0 | 0 | 0 | 0 | 0 | 0 | 0 | 0 | 0 | 0 | 0 | 0 | 0 | 0 | 0 | 0 | 0 | 15500 | 0 | 0 | 0 | 0 | 0 | 0 | 0 | 0 | 0 | 0 | 0 | 0 | 0 | 0
Methane plant (no CCS) | 2049 | 925 | 0 | 0 | 0 | 0 | 0 | 0 | 925 | 0 | 0 | 0 | 0 | 0 | 0 | 0 | 0 | 0 | 0 | 0 | 0 | 0 | 0 | 0 | 0 | 0 | 0 | 0 | 0 | 0 | 15500 | 0 | 0 | 0 | 0 | 0 | 0 | 0 | 0 | 0 | 0 | 0 | 0 | 0 | 0
Methane plant (no CCS) | 2050 | 925 | 0 | 0 | 0 | 0 | 0 | 0 | 925 | 0 | 0 | 0 | 0 | 0 | 0 | 0 | 0 | 0 | 0 | 0 | 0 | 0 | 0 | 0 | 0 | 0 | 0 | 0 | 0 | 0 | 15500 | 0 | 0 | 0 | 0 | 0 | 0 | 0 | 0 | 0 | 0 | 0 | 0 | 0 | 0
Hydrogen plant | 2000 | 0 | 0 | 0 | 0 | 0 | 0 | 0 | 0 | 0 | 0 | 0 | 0 | 0 | 0 | 0 | 0 | 0 | 0 | 0 | 0 | 0 | 0 | 0 | 0 | 0 | 0 | 0 | 0 | 0 | 0 | 0 | 0 | 0 | 0 | 0 | 0 | 0 | 0 | 0 | 0 | 0 | 0 | 0 | 0
Hydrogen plant | 2001 | 0 | 0 | 0 | 0 | 0 | 0 | 0 | 0 | 0 | 0 | 0 | 0 | 0 | 0 | 0 | 0 | 0 | 0 | 0 | 0 | 0 | 0 | 0 | 0 | 0 | 0 | 0 | 0 | 0 | 0 | 0 | 0 | 0 | 0 | 0 | 0 | 0 | 0 | 0 | 0 | 0 | 0 | 0 | 0
Hydrogen plant | 2002 | 0 | 0 | 0 | 0 | 0 | 0 | 0 | 0 | 0 | 0 | 0 | 0 | 0 | 0 | 0 | 0 | 0 | 0 | 0 | 0 | 0 | 0 | 0 | 0 | 0 | 0 | 0 | 0 | 0 | 0 | 0 | 0 | 0 | 0 | 0 | 0 | 0 | 0 | 0 | 0 | 0 | 0 | 0 | 0
Hydrogen plant | 2003 | 0 | 0 | 0 | 0 | 0 | 0 | 0 | 0 | 0 | 0 | 0 | 0 | 0 | 0 | 0 | 0 | 0 | 0 | 0 | 0 | 0 | 0 | 0 | 0 | 0 | 0 | 0 | 0 | 0 | 0 | 0 | 0 | 0 | 0 | 0 | 0 | 0 | 0 | 0 | 0 | 0 | 0 | 0 | 0
Hydrogen plant | 2004 | 0 | 0 | 0 | 0 | 0 | 0 | 0 | 0 | 0 | 0 | 0 | 0 | 0 | 0 | 0 | 0 | 0 | 0 | 0 | 0 | 0 | 0 | 0 | 0 | 0 | 0 | 0 | 0 | 0 | 0 | 0 | 0 | 0 | 0 | 0 | 0 | 0 | 0 | 0 | 0 | 0 | 0 | 0 | 0
Hydrogen plant | 2005 | 0 | 0 | 0 | 0 | 0 | 0 | 0 | 0 | 0 | 0 | 0 | 0 | 0 | 0 | 0 | 0 | 0 | 0 | 0 | 0 | 0 | 0 | 0 | 0 | 0 | 0 | 0 | 0 | 0 | 0 | 0 | 0 | 0 | 0 | 0 | 0 | 0 | 0 | 0 | 0 | 0 | 0 | 0 | 0
Hydrogen plant | 2006 | 0 | 0 | 0 | 0 | 0 | 0 | 0 | 0 | 0 | 0 | 0 | 0 | 0 | 0 | 0 | 0 | 0 | 0 | 0 | 0 | 0 | 0 | 0 | 0 | 0 | 0 | 0 | 0 | 0 | 0 | 0 | 0 | 0 | 0 | 0 | 0 | 0 | 0 | 0 | 0 | 0 | 0 | 0 | 0
Hydrogen plant | 2007 | 0 | 0 | 0 | 0 | 0 | 0 | 0 | 0 | 0 | 0 | 0 | 0 | 0 | 0 | 0 | 0 | 0 | 0 | 0 | 0 | 0 | 0 | 0 | 0 | 0 | 0 | 0 | 0 | 0 | 0 | 0 | 0 | 0 | 0 | 0 | 0 | 0 | 0 | 0 | 0 | 0 | 0 | 0 | 0
Hydrogen plant | 2008 | 0 | 0 | 0 | 0 | 0 | 0 | 0 | 0 | 0 | 0 | 0 | 0 | 0 | 0 | 0 | 0 | 0 | 0 | 0 | 0 | 0 | 0 | 0 | 0 | 0 | 0 | 0 | 0 | 0 | 0 | 0 | 0 | 0 | 0 | 0 | 0 | 0 | 0 | 0 | 0 | 0 | 0 | 0 | 0
Hydrogen plant | 2009 | 0 | 0 | 0 | 0 | 0 | 0 | 0 | 0 | 0 | 0 | 0 | 0 | 0 | 0 | 0 | 0 | 0 | 0 | 0 | 0 | 0 | 0 | 0 | 0 | 0 | 0 | 0 | 0 | 0 | 0 | 0 | 0 | 0 | 0 | 0 | 0 | 0 | 0 | 0 | 0 | 0 | 0 | 0 | 0
Hydrogen plant | 2010 | 0 | 0 | 0 | 0 | 0 | 0 | 0 | 0 | 0 | 0 | 0 | 0 | 0 | 0 | 0 | 0 | 0 | 0 | 0 | 0 | 0 | 0 | 0 | 0 | 0 | 0 | 0 | 0 | 0 | 0 | 0 | 0 | 0 | 0 | 0 | 0 | 0 | 0 | 0 | 0 | 0 | 0 | 0 | 0
Hydrogen plant | 2011 | 0 | 0 | 0 | 0 | 0 | 0 | 0 | 0 | 0 | 0 | 0 | 0 | 0 | 0 | 0 | 0 | 0 | 0 | 0 | 0 | 0 | 0 | 0 | 0 | 0 | 0 | 0 | 0 | 0 | 0 | 0 | 0 | 0 | 0 | 0 | 0 | 0 | 0 | 0 | 0 | 0 | 0 | 0 | 0
Hydrogen plant | 2012 | 0 | 0 | 0 | 0 | 0 | 0 | 0 | 0 | 0 | 0 | 0 | 0 | 0 | 0 | 0 | 0 | 0 | 0 | 0 | 0 | 0 | 0 | 0 | 0 | 0 | 0 | 0 | 0 | 0 | 0 | 0 | 0 | 0 | 0 | 0 | 0 | 0 | 0 | 0 | 0 | 0 | 0 | 0 | 0
Hydrogen plant | 2013 | 0 | 0 | 0 | 0 | 0 | 0 | 0 | 0 | 0 | 0 | 0 | 0 | 0 | 0 | 0 | 0 | 0 | 0 | 0 | 0 | 0 | 0 | 0 | 0 | 0 | 0 | 0 | 0 | 0 | 0 | 0 | 0 | 0 | 0 | 0 | 0 | 0 | 0 | 0 | 0 | 0 | 0 | 0 | 0
Hydrogen plant | 2014 | 0 | 0 | 0 | 0 | 0 | 0 | 0 | 0 | 0 | 0 | 0 | 0 | 0 | 0 | 0 | 0 | 0 | 0 | 0 | 0 | 0 | 0 | 0 | 0 | 0 | 0 | 0 | 0 | 0 | 0 | 0 | 0 | 0 | 0 | 0 | 0 | 0 | 0 | 0 | 0 | 0 | 0 | 0 | 0
Hydrogen plant | 2015 | 0 | 0 | 0 | 0 | 0 | 0 | 0 | 0 | 0 | 0 | 0 | 0 | 0 | 0 | 0 | 0 | 0 | 0 | 0 | 0 | 0 | 0 | 0 | 0 | 0 | 0 | 0 | 0 | 0 | 0 | 0 | 0 | 0 | 0 | 0 | 0 | 0 | 0 | 0 | 0 | 0 | 0 | 0 | 0
Hydrogen plant | 2016 | 0 | 0 | 0 | 0 | 0 | 0 | 0 | 0 | 0 | 0 | 0 | 0 | 0 | 0 | 0 | 0 | 0 | 0 | 0 | 0 | 0 | 0 | 0 | 0 | 0 | 0 | 0 | 0 | 0 | 0 | 0 | 0 | 0 | 0 | 0 | 0 | 0 | 0 | 0 | 0 | 0 | 0 | 0 | 0
Hydrogen plant | 2017 | 0 | 0 | 0 | 0 | 0 | 0 | 0 | 0 | 0 | 0 | 0 | 0 | 0 | 0 | 0 | 0 | 0 | 0 | 0 | 0 | 0 | 0 | 0 | 0 | 0 | 0 | 0 | 0 | 0 | 0 | 0 | 0 | 0 | 0 | 0 | 0 | 0 | 0 | 0 | 0 | 0 | 0 | 0 | 0
Hydrogen plant | 2018 | 0 | 0 | 0 | 0 | 0 | 0 | 0 | 0 | 0 | 0 | 0 | 0 | 0 | 0 | 0 | 0 | 0 | 0 | 0 | 0 | 0 | 0 | 0 | 0 | 0 | 0 | 0 | 0 | 0 | 0 | 0 | 0 | 0 | 0 | 0 | 0 | 0 | 0 | 0 | 0 | 0 | 0 | 0 | 0
Hydrogen plant | 2019 | 0 | 0 | 0 | 0 | 0 | 0 | 0 | 0 | 0 | 0 | 0 | 0 | 0 | 0 | 0 | 0 | 0 | 0 | 0 | 0 | 0 | 0 | 0 | 0 | 0 | 0 | 0 | 0 | 0 | 0 | 0 | 0 | 0 | 0 | 0 | 0 | 0 | 0 | 0 | 0 | 0 | 0 | 0 | 0
Hydrogen plant | 2020 | 0 | 0 | 0 | 0 | 0 | 0 | 0 | 0 | 0 | 0 | 0 | 0 | 0 | 0 | 0 | 0 | 0 | 0 | 0 | 0 | 0 | 0 | 0 | 0 | 0 | 0 | 0 | 0 | 0 | 0 | 0 | 0 | 0 | 0 | 0 | 0 | 0 | 0 | 0 | 0 | 0 | 0 | 0 | 0
Hydrogen plant | 2021 | 0 | 0 | 0 | 0 | 0 | 0 | 0 | 0 | 0 | 0 | 0 | 0 | 0 | 0 | 0 | 0 | 0 | 0 | 0 | 0 | 0 | 0 | 0 | 0 | 0 | 0 | 0 | 0 | 0 | 0 | 0 | 0 | 0 | 0 | 0 | 0 | 0 | 0 | 0 | 0 | 0 | 0 | 0 | 0
Hydrogen plant | 2022 | 0 | 0 | 0 | 0 | 0 | 0 | 0 | 0 | 0 | 0 | 0 | 0 | 0 | 0 | 0 | 0 | 0 | 0 | 0 | 0 | 0 | 0 | 0 | 0 | 0 | 0 | 0 | 0 | 0 | 0 | 0 | 0 | 0 | 0 | 0 | 0 | 0 | 0 | 0 | 0 | 0 | 0 | 0 | 0
Hydrogen plant | 2023 | 0 | 0 | 0 | 0 | 0 | 0 | 0 | 0 | 0 | 0 | 0 | 0 | 0 | 0 | 0 | 0 | 0 | 0 | 0 | 0 | 0 | 0 | 0 | 0 | 0 | 0 | 0 | 0 | 0 | 0 | 0 | 0 | 0 | 0 | 0 | 0 | 0 | 0 | 0 | 0 | 0 | 0 | 0 | 0
Hydrogen plant | 2024 | 0 | 0 | 0 | 0 | 0 | 0 | 0 | 0 | 0 | 0 | 0 | 0 | 0 | 0 | 0 | 0 | 0 | 0 | 0 | 0 | 0 | 0 | 0 | 0 | 0 | 0 | 0 | 0 | 0 | 0 | 0 | 0 | 0 | 0 | 0 | 0 | 0 | 0 | 0 | 0 | 0 | 0 | 0 | 0
Hydrogen plant | 2025 | 0 | 0 | 0 | 0 | 0 | 0 | 0 | 0 | 0 | 0 | 0 | 0 | 0 | 0 | 0 | 0 | 0 | 0 | 0 | 0 | 0 | 0 | 0 | 0 | 0 | 0 | 0 | 0 | 0 | 0 | 0 | 0 | 0 | 0 | 0 | 0 | 0 | 0 | 0 | 0 | 0 | 0 | 0 | 0
Hydrogen plant | 2026 | 0 | 0 | 0 | 0 | 0 | 0 | 0 | 0 | 0 | 0 | 0 | 0 | 0 | 0 | 0 | 0 | 0 | 0 | 0 | 0 | 0 | 0 | 0 | 0 | 0 | 0 | 0 | 0 | 0 | 0 | 0 | 0 | 0 | 0 | 0 | 0 | 0 | 0 | 0 | 0 | 0 | 0 | 0 | 0
Hydrogen plant | 2027 | 0 | 0 | 0 | 0 | 0 | 0 | 0 | 0 | 0 | 0 | 0 | 0 | 0 | 0 | 0 | 0 | 0 | 0 | 0 | 0 | 0 | 0 | 0 | 0 | 0 | 0 | 0 | 0 | 0 | 0 | 0 | 0 | 0 | 0 | 0 | 0 | 0 | 0 | 0 | 0 | 0 | 0 | 0 | 0
Hydrogen plant | 2028 | 0 | 0 | 0 | 0 | 0 | 0 | 0 | 0 | 0 | 0 | 0 | 0 | 0 | 0 | 0 | 0 | 0 | 0 | 0 | 0 | 0 | 0 | 0 | 0 | 0 | 0 | 0 | 0 | 0 | 0 | 0 | 0 | 0 | 0 | 0 | 0 | 0 | 0 | 0 | 0 | 0 | 0 | 0 | 0
Hydrogen plant | 2029 | 0 | 0 | 0 | 0 | 0 | 0 | 0 | 0 | 0 | 0 | 0 | 0 | 0 | 0 | 0 | 0 | 0 | 0 | 0 | 0 | 0 | 0 | 0 | 0 | 0 | 0 | 0 | 0 | 0 | 0 | 0 | 0 | 0 | 0 | 0 | 0 | 0 | 0 | 0 | 0 | 0 | 0 | 0 | 0
Hydrogen plant | 2030 | 0 | 0 | 0 | 0 | 0 | 0 | 0 | 0 | 0 | 0 | 0 | 0 | 0 | 0 | 0 | 0 | 0 | 0 | 0 | 0 | 0 | 0 | 0 | 0 | 0 | 0 | 0 | 0 | 0 | 0 | 0 | 0 | 0 | 0 | 0 | 0 | 0 | 0 | 0 | 0 | 0 | 0 | 0 | 0
Hydrogen plant | 2031 | 0 | 0 | 0 | 0 | 0 | 0 | 0 | 0 | 0 | 0 | 0 | 0 | 0 | 0 | 0 | 0 | 0 | 0 | 0 | 0 | 0 | 0 | 0 | 0 | 0 | 0 | 0 | 0 | 0 | 0 | 0 | 0 | 0 | 0 | 0 | 0 | 0 | 0 | 0 | 0 | 0 | 0 | 0 | 0
Hydrogen plant | 2032 | 0 | 0 | 0 | 0 | 0 | 0 | 0 | 0 | 0 | 0 | 0 | 0 | 0 | 0 | 0 | 0 | 0 | 0 | 0 | 0 | 0 | 0 | 0 | 0 | 0 | 0 | 0 | 0 | 0 | 0 | 0 | 0 | 0 | 0 | 0 | 0 | 0 | 0 | 0 | 0 | 0 | 0 | 0 | 0
Hydrogen plant | 2033 | 0 | 0 | 0 | 0 | 0 | 0 | 0 | 0 | 0 | 0 | 0 | 0 | 0 | 0 | 0 | 0 | 0 | 0 | 0 | 0 | 0 | 0 | 0 | 0 | 0 | 0 | 0 | 0 | 0 | 0 | 0 | 0 | 0 | 0 | 0 | 0 | 0 | 0 | 0 | 0 | 0 | 0 | 0 | 0
Hydrogen plant | 2034 | 0 | 0 | 0 | 0 | 0 | 0 | 0 | 0 | 0 | 0 | 0 | 0 | 0 | 0 | 0 | 0 | 0 | 0 | 0 | 0 | 0 | 0 | 0 | 0 | 0 | 0 | 0 | 0 | 0 | 0 | 0 | 0 | 0 | 0 | 0 | 0 | 0 | 0 | 0 | 0 | 0 | 0 | 0 | 0
Hydrogen plant | 2035 | 0 | 0 | 0 | 0 | 0 | 0 | 0 | 0 | 0 | 0 | 0 | 0 | 0 | 0 | 0 | 0 | 0 | 0 | 0 | 0 | 0 | 0 | 0 | 0 | 0 | 0 | 0 | 0 | 0 | 0 | 0 | 0 | 0 | 0 | 0 | 0 | 0 | 0 | 0 | 0 | 0 | 0 | 0 | 0
Hydrogen plant | 2036 | 0 | 0 | 0 | 0 | 0 | 0 | 0 | 0 | 0 | 0 | 0 | 0 | 0 | 0 | 0 | 0 | 0 | 0 | 0 | 0 | 0 | 0 | 0 | 0 | 0 | 0 | 0 | 0 | 0 | 0 | 0 | 0 | 0 | 0 | 0 | 0 | 0 | 0 | 0 | 0 | 0 | 0 | 0 | 0
Hydrogen plant | 2037 | 0 | 0 | 0 | 0 | 0 | 0 | 0 | 0 | 0 | 0 | 0 | 0 | 0 | 0 | 0 | 0 | 0 | 0 | 0 | 0 | 0 | 0 | 0 | 0 | 0 | 0 | 0 | 0 | 0 | 0 | 0 | 0 | 0 | 0 | 0 | 0 | 0 | 0 | 0 | 0 | 0 | 0 | 0 | 0
Hydrogen plant | 2038 | 0 | 0 | 0 | 0 | 0 | 0 | 0 | 0 | 0 | 0 | 0 | 0 | 0 | 0 | 0 | 0 | 0 | 0 | 0 | 0 | 0 | 0 | 0 | 0 | 0 | 0 | 0 | 0 | 0 | 0 | 0 | 0 | 0 | 0 | 0 | 0 | 0 | 0 | 0 | 0 | 0 | 0 | 0 | 0
Hydrogen plant | 2039 | 0 | 0 | 0 | 0 | 0 | 0 | 0 | 0 | 0 | 0 | 0 | 0 | 0 | 0 | 0 | 0 | 0 | 0 | 0 | 0 | 0 | 0 | 0 | 0 | 0 | 0 | 0 | 0 | 0 | 0 | 0 | 0 | 0 | 0 | 0 | 0 | 0 | 0 | 0 | 0 | 0 | 0 | 0 | 0
Hydrogen plant | 2040 | 0 | 0 | 0 | 0 | 0 | 0 | 0 | 0 | 0 | 0 | 0 | 0 | 0 | 0 | 0 | 0 | 0 | 0 | 0 | 0 | 0 | 0 | 0 | 0 | 0 | 0 | 0 | 0 | 0 | 0 | 0 | 0 | 0 | 0 | 0 | 0 | 0 | 0 | 0 | 0 | 0 | 0 | 0 | 0
Hydrogen plant | 2041 | 0 | 0 | 0 | 0 | 0 | 0 | 0 | 0 | 0 | 0 | 0 | 0 | 0 | 0 | 0 | 0 | 0 | 0 | 0 | 0 | 0 | 0 | 0 | 0 | 0 | 0 | 0 | 0 | 0 | 0 | 0 | 0 | 0 | 0 | 0 | 0 | 0 | 0 | 0 | 0 | 0 | 0 | 0 | 0
Hydrogen plant | 2042 | 0 | 0 | 0 | 0 | 0 | 0 | 0 | 0 | 0 | 0 | 0 | 0 | 0 | 0 | 0 | 0 | 0 | 0 | 0 | 0 | 0 | 0 | 0 | 0 | 0 | 0 | 0 | 0 | 0 | 0 | 0 | 0 | 0 | 0 | 0 | 0 | 0 | 0 | 0 | 0 | 0 | 0 | 0 | 0
Hydrogen plant | 2043 | 0 | 0 | 0 | 0 | 0 | 0 | 0 | 0 | 0 | 0 | 0 | 0 | 0 | 0 | 0 | 0 | 0 | 0 | 0 | 0 | 0 | 0 | 0 | 0 | 0 | 0 | 0 | 0 | 0 | 0 | 0 | 0 | 0 | 0 | 0 | 0 | 0 | 0 | 0 | 0 | 0 | 0 | 0 | 0
Hydrogen plant | 2044 | 0 | 0 | 0 | 0 | 0 | 0 | 0 | 0 | 0 | 0 | 0 | 0 | 0 | 0 | 0 | 0 | 0 | 0 | 0 | 0 | 0 | 0 | 0 | 0 | 0 | 0 | 0 | 0 | 0 | 0 | 0 | 0 | 0 | 0 | 0 | 0 | 0 | 0 | 0 | 0 | 0 | 0 | 0 | 0
Hydrogen plant | 2045 | 0 | 0 | 0 | 0 | 0 | 0 | 0 | 0 | 0 | 0 | 0 | 0 | 0 | 0 | 0 | 0 | 0 | 0 | 0 | 0 | 0 | 0 | 0 | 0 | 0 | 0 | 0 | 0 | 0 | 0 | 0 | 0 | 0 | 0 | 0 | 0 | 0 | 0 | 0 | 0 | 0 | 0 | 0 | 0
Hydrogen plant | 2046 | 0 | 0 | 0 | 0 | 0 | 0 | 0 | 0 | 0 | 0 | 0 | 0 | 0 | 0 | 0 | 0 | 0 | 0 | 0 | 0 | 0 | 0 | 0 | 0 | 0 | 0 | 0 | 0 | 0 | 0 | 0 | 0 | 0 | 0 | 0 | 0 | 0 | 0 | 0 | 0 | 0 | 0 | 0 | 0
Hydrogen plant | 2047 | 0 | 0 | 0 | 0 | 0 | 0 | 0 | 0 | 0 | 0 | 0 | 0 | 0 | 0 | 0 | 0 | 0 | 0 | 0 | 0 | 0 | 0 | 0 | 0 | 0 | 0 | 0 | 0 | 0 | 0 | 0 | 0 | 0 | 0 | 0 | 0 | 0 | 0 | 0 | 0 | 0 | 0 | 0 | 0
Hydrogen plant | 2048 | 0 | 0 | 0 | 0 | 0 | 0 | 0 | 0 | 0 | 0 | 0 | 0 | 0 | 0 | 0 | 0 | 0 | 0 | 0 | 0 | 0 | 0 | 0 | 0 | 0 | 0 | 0 | 0 | 0 | 0 | 0 | 0 | 0 | 0 | 0 | 0 | 0 | 0 | 0 | 0 | 0 | 0 | 0 | 0
Hydrogen plant | 2049 | 0 | 0 | 0 | 0 | 0 | 0 | 0 | 0 | 0 | 0 | 0 | 0 | 0 | 0 | 0 | 0 | 0 | 0 | 0 | 0 | 0 | 0 | 0 | 0 | 0 | 0 | 0 | 0 | 0 | 0 | 0 | 0 | 0 | 0 | 0 | 0 | 0 | 0 | 0 | 0 | 0 | 0 | 0 | 0
Hydrogen plant | 2050 | 0 | 0 | 0 | 0 | 0 | 0 | 0 | 0 | 0 | 0 | 0 | 0 | 0 | 0 | 0 | 0 | 0 | 0 | 0 | 0 | 0 | 0 | 0 | 0 | 0 | 0 | 0 | 0 | 0 | 0 | 0 | 0 | 0 | 0 | 0 | 0 | 0 | 0 | 0 | 0 | 0 | 0 | 0 | 0
Redox-flow | 2000 | 0 | 0 | 0 | 0 | 0 | 0 | 0 | 0 | 0 | 0 | 0 | 0 | 0 | 0 | 0 | 0 | 0 | 0 | 0 | 0 | 0 | 0 | 0 | 0 | 0 | 0 | 0 | 0 | 0 | 0 | 0 | 0 | 0 | 0 | 2412.9474 | 0 | 0 | 0 | 0 | 0 | 0 | 0 | 0 | 0
Redox-flow | 2001 | 0 | 0 | 0 | 0 | 0 | 0 | 0 | 0 | 0 | 0 | 0 | 0 | 0 | 0 | 0 | 0 | 0 | 0 | 0 | 0 | 0 | 0 | 0 | 0 | 0 | 0 | 0 | 0 | 0 | 0 | 0 | 0 | 0 | 0 | 2412.9474 | 0 | 0 | 0 | 0 | 0 | 0 | 0 | 0 | 0
Redox-flow | 2002 | 0 | 0 | 0 | 0 | 0 | 0 | 0 | 0 | 0 | 0 | 0 | 0 | 0 | 0 | 0 | 0 | 0 | 0 | 0 | 0 | 0 | 0 | 0 | 0 | 0 | 0 | 0 | 0 | 0 | 0 | 0 | 0 | 0 | 0 | 2412.9474 | 0 | 0 | 0 | 0 | 0 | 0 | 0 | 0 | 0
Redox-flow | 2003 | 0 | 0 | 0 | 0 | 0 | 0 | 0 | 0 | 0 | 0 | 0 | 0 | 0 | 0 | 0 | 0 | 0 | 0 | 0 | 0 | 0 | 0 | 0 | 0 | 0 | 0 | 0 | 0 | 0 | 0 | 0 | 0 | 0 | 0 | 2412.9474 | 0 | 0 | 0 | 0 | 0 | 0 | 0 | 0 | 0
Redox-flow | 2004 | 0 | 0 | 0 | 0 | 0 | 0 | 0 | 0 | 0 | 0 | 0 | 0 | 0 | 0 | 0 | 0 | 0 | 0 | 0 | 0 | 0 | 0 | 0 | 0 | 0 | 0 | 0 | 0 | 0 | 0 | 0 | 0 | 0 | 0 | 2412.9474 | 0 | 0 | 0 | 0 | 0 | 0 | 0 | 0 | 0
Redox-flow | 2005 | 0 | 0 | 0 | 0 | 0 | 0 | 0 | 0 | 0 | 0 | 0 | 0 | 0 | 0 | 0 | 0 | 0 | 0 | 0 | 0 | 0 | 0 | 0 | 0 | 0 | 0 | 0 | 0 | 0 | 0 | 0 | 0 | 0 | 0 | 2412.9474 | 0 | 0 | 0 | 0 | 0 | 0 | 0 | 0 | 0
Redox-flow | 2006 | 0 | 0 | 0 | 0 | 0 | 0 | 0 | 0 | 0 | 0 | 0 | 0 | 0 | 0 | 0 | 0 | 0 | 0 | 0 | 0 | 0 | 0 | 0 | 0 | 0 | 0 | 0 | 0 | 0 | 0 | 0 | 0 | 0 | 0 | 2412.9474 | 0 | 0 | 0 | 0 | 0 | 0 | 0 | 0 | 0
Redox-flow | 2007 | 0 | 0 | 0 | 0 | 0 | 0 | 0 | 0 | 0 | 0 | 0 | 0 | 0 | 0 | 0 | 0 | 0 | 0 | 0 | 0 | 0 | 0 | 0 | 0 | 0 | 0 | 0 | 0 | 0 | 0 | 0 | 0 | 0 | 0 | 2412.9474 | 0 | 0 | 0 | 0 | 0 | 0 | 0 | 0 | 0
Redox-flow | 2008 | 0 | 0 | 0 | 0 | 0 | 0 | 0 | 0 | 0 | 0 | 0 | 0 | 0 | 0 | 0 | 0 | 0 | 0 | 0 | 0 | 0 | 0 | 0 | 0 | 0 | 0 | 0 | 0 | 0 | 0 | 0 | 0 | 0 | 0 | 2412.9474 | 0 | 0 | 0 | 0 | 0 | 0 | 0 | 0 | 0
Redox-flow | 2009 | 0 | 0 | 0 | 0 | 0 | 0 | 0 | 0 | 0 | 0 | 0 | 0 | 0 | 0 | 0 | 0 | 0 | 0 | 0 | 0 | 0 | 0 | 0 | 0 | 0 | 0 | 0 | 0 | 0 | 0 | 0 | 0 | 0 | 0 | 2412.9474 | 0 | 0 | 0 | 0 | 0 | 0 | 0 | 0 | 0
Redox-flow | 2010 | 0 | 0 | 0 | 0 | 0 | 0 | 0 | 0 | 0 | 0 | 0 | 0 | 0 | 0 | 0 | 0 | 0 | 0 | 0 | 0 | 0 | 0 | 0 | 0 | 0 | 0 | 0 | 0 | 0 | 0 | 0 | 0 | 0 | 0 | 2412.9474 | 0 | 0 | 0 | 0 | 0 | 0 | 0 | 0 | 0
Redox-flow | 2011 | 0 | 0 | 0 | 0 | 0 | 0 | 0 | 0 | 0 | 0 | 0 | 0 | 0 | 0 | 0 | 0 | 0 | 0 | 0 | 0 | 0 | 0 | 0 | 0 | 0 | 0 | 0 | 0 | 0 | 0 | 0 | 0 | 0 | 0 | 2412.9474 | 0 | 0 | 0 | 0 | 0 | 0 | 0 | 0 | 0
Redox-flow | 2012 | 0 | 0 | 0 | 0 | 0 | 0 | 0 | 0 | 0 | 0 | 0 | 0 | 0 | 0 | 0 | 0 | 0 | 0 | 0 | 0 | 0 | 0 | 0 | 0 | 0 | 0 | 0 | 0 | 0 | 0 | 0 | 0 | 0 | 0 | 2412.9474 | 0 | 0 | 0 | 0 | 0 | 0 | 0 | 0 | 0
Redox-flow | 2013 | 0 | 0 | 0 | 0 | 0 | 0 | 0 | 0 | 0 | 0 | 0 | 0 | 0 | 0 | 0 | 0 | 0 | 0 | 0 | 0 | 0 | 0 | 0 | 0 | 0 | 0 | 0 | 0 | 0 | 0 | 0 | 0 | 0 | 0 | 2412.9474 | 0 | 0 | 0 | 0 | 0 | 0 | 0 | 0 | 0
Redox-flow | 2014 | 0 | 0 | 0 | 0 | 0 | 0 | 0 | 0 | 0 | 0 | 0 | 0 | 0 | 0 | 0 | 0 | 0 | 0 | 0 | 0 | 0 | 0 | 0 | 0 | 0 | 0 | 0 | 0 | 0 | 0 | 0 | 0 | 0 | 0 | 2412.9474 | 0 | 0 | 0 | 0 | 0 | 0 | 0 | 0 | 0
Redox-flow | 2015 | 0 | 0 | 0 | 0 | 0 | 0 | 0 | 0 | 0 | 0 | 0 | 0 | 0 | 0 | 0 | 0 | 0 | 0 | 0 | 0 | 0 | 0 | 0 | 0 | 0 | 0 | 0 | 0 | 0 | 0 | 0 | 0 | 0 | 0 | 2412.9474 | 0 | 0 | 0 | 0 | 0 | 0 | 0 | 0 | 0
Redox-flow | 2016 | 0 | 0 | 0 | 0 | 0 | 0 | 0 | 0 | 0 | 0 | 0 | 0 | 0 | 0 | 0 | 0 | 0 | 0 | 0 | 0 | 0 | 0 | 0 | 0 | 0 | 0 | 0 | 0 | 0 | 0 | 0 | 0 | 0 | 0 | 2412.9474 | 0 | 0 | 0 | 0 | 0 | 0 | 0 | 0 | 0
Redox-flow | 2017 | 0 | 0 | 0 | 0 | 0 | 0 | 0 | 0 | 0 | 0 | 0 | 0 | 0 | 0 | 0 | 0 | 0 | 0 | 0 | 0 | 0 | 0 | 0 | 0 | 0 | 0 | 0 | 0 | 0 | 0 | 0 | 0 | 0 | 0 | 2412.9474 | 0 | 0 | 0 | 0 | 0 | 0 | 0 | 0 | 0
Redox-flow | 2018 | 0 | 0 | 0 | 0 | 0 | 0 | 0 | 0 | 0 | 0 | 0 | 0 | 0 | 0 | 0 | 0 | 0 | 0 | 0 | 0 | 0 | 0 | 0 | 0 | 0 | 0 | 0 | 0 | 0 | 0 | 0 | 0 | 0 | 0 | 2412.9474 | 0 | 0 | 0 | 0 | 0 | 0 | 0 | 0 | 0
Redox-flow | 2019 | 0 | 0 | 0 | 0 | 0 | 0 | 0 | 0 | 0 | 0 | 0 | 0 | 0 | 0 | 0 | 0 | 0 | 0 | 0 | 0 | 0 | 0 | 0 | 0 | 0 | 0 | 0 | 0 | 0 | 0 | 0 | 0 | 0 | 0 | 2412.9474 | 0 | 0 | 0 | 0 | 0 | 0 | 0 | 0 | 0
Redox-flow | 2020 | 0 | 0 | 0 | 0 | 0 | 0 | 0 | 0 | 0 | 0 | 0 | 0 | 0 | 0 | 0 | 0 | 0 | 0 | 0 | 0 | 0 | 0 | 0 | 0 | 0 | 0 | 0 | 0 | 0 | 0 | 0 | 0 | 0 | 0 | 2412.9474 | 0 | 0 | 0 | 0 | 0 | 0 | 0 | 0 | 0
Redox-flow | 2021 | 0 | 0 | 0 | 0 | 0 | 0 | 0 | 0 | 0 | 0 | 0 | 0 | 0 | 0 | 0 | 0 | 0 | 0 | 0 | 0 | 0 | 0 | 0 | 0 | 0 | 0 | 0 | 0 | 0 | 0 | 0 | 0 | 0 | 0 | 2412.9474 | 0 | 0 | 0 | 0 | 0 | 0 | 0 | 0 | 0
Redox-flow | 2022 | 0 | 0 | 0 | 0 | 0 | 0 | 0 | 0 | 0 | 0 | 0 | 0 | 0 | 0 | 0 | 0 | 0 | 0 | 0 | 0 | 0 | 0 | 0 | 0 | 0 | 0 | 0 | 0 | 0 | 0 | 0 | 0 | 0 | 0 | 2412.9474 | 0 | 0 | 0 | 0 | 0 | 0 | 0 | 0 | 0
Redox-flow | 2023 | 0 | 0 | 0 | 0 | 0 | 0 | 0 | 0 | 0 | 0 | 0 | 0 | 0 | 0 | 0 | 0 | 0 | 0 | 0 | 0 | 0 | 0 | 0 | 0 | 0 | 0 | 0 | 0 | 0 | 0 | 0 | 0 | 0 | 0 | 2412.9474 | 0 | 0 | 0 | 0 | 0 | 0 | 0 | 0 | 0
Redox-flow | 2024 | 0 | 0 | 0 | 0 | 0 | 0 | 0 | 0 | 0 | 0 | 0 | 0 | 0 | 0 | 0 | 0 | 0 | 0 | 0 | 0 | 0 | 0 | 0 | 0 | 0 | 0 | 0 | 0 | 0 | 0 | 0 | 0 | 0 | 0 | 2412.9474 | 0 | 0 | 0 | 0 | 0 | 0 | 0 | 0 | 0
Redox-flow | 2025 | 0 | 0 | 0 | 0 | 0 | 0 | 0 | 0 | 0 | 0 | 0 | 0 | 0 | 0 | 0 | 0 | 0 | 0 | 0 | 0 | 0 | 0 | 0 | 0 | 0 | 0 | 0 | 0 | 0 | 0 | 0 | 0 | 0 | 0 | 2412.9474 | 0 | 0 | 0 | 0 | 0 | 0 | 0 | 0 | 0
Redox-flow | 2026 | 0 | 0 | 0 | 0 | 0 | 0 | 0 | 0 | 0 | 0 | 0 | 0 | 0 | 0 | 0 | 0 | 0 | 0 | 0 | 0 | 0 | 0 | 0 | 0 | 0 | 0 | 0 | 0 | 0 | 0 | 0 | 0 | 0 | 0 | 2412.9474 | 0 | 0 | 0 | 0 | 0 | 0 | 0 | 0 | 0
Redox-flow | 2027 | 0 | 0 | 0 | 0 | 0 | 0 | 0 | 0 | 0 | 0 | 0 | 0 | 0 | 0 | 0 | 0 | 0 | 0 | 0 | 0 | 0 | 0 | 0 | 0 | 0 | 0 | 0 | 0 | 0 | 0 | 0 | 0 | 0 | 0 | 2412.9474 | 0 | 0 | 0 | 0 | 0 | 0 | 0 | 0 | 0
Redox-flow | 2028 | 0 | 0 | 0 | 0 | 0 | 0 | 0 | 0 | 0 | 0 | 0 | 0 | 0 | 0 | 0 | 0 | 0 | 0 | 0 | 0 | 0 | 0 | 0 | 0 | 0 | 0 | 0 | 0 | 0 | 0 | 0 | 0 | 0 | 0 | 2412.9474 | 0 | 0 | 0 | 0 | 0 | 0 | 0 | 0 | 0
Redox-flow | 2029 | 0 | 0 | 0 | 0 | 0 | 0 | 0 | 0 | 0 | 0 | 0 | 0 | 0 | 0 | 0 | 0 | 0 | 0 | 0 | 0 | 0 | 0 | 0 | 0 | 0 | 0 | 0 | 0 | 0 | 0 | 0 | 0 | 0 | 0 | 2412.9474 | 0 | 0 | 0 | 0 | 0 | 0 | 0 | 0 | 0
Redox-flow | 2030 | 0 | 0 | 0 | 0 | 0 | 0 | 0 | 0 | 0 | 0 | 0 | 0 | 0 | 0 | 0 | 0 | 0 | 0 | 0 | 0 | 0 | 0 | 0 | 0 | 0 | 0 | 0 | 0 | 0 | 0 | 0 | 0 | 0 | 0 | 2412.9474 | 0 | 0 | 0 | 0 | 0 | 0 | 0 | 0 | 0
Redox-flow | 2031 | 0 | 0 | 0 | 0 | 0 | 0 | 0 | 0 | 0 | 0 | 0 | 0 | 0 | 0 | 0 | 0 | 0 | 0 | 0 | 0 | 0 | 0 | 0 | 0 | 0 | 0 | 0 | 0 | 0 | 0 | 0 | 0 | 0 | 0 | 2412.9474 | 0 | 0 | 0 | 0 | 0 | 0 | 0 | 0 | 0
Redox-flow | 2032 | 0 | 0 | 0 | 0 | 0 | 0 | 0 | 0 | 0 | 0 | 0 | 0 | 0 | 0 | 0 | 0 | 0 | 0 | 0 | 0 | 0 | 0 | 0 | 0 | 0 | 0 | 0 | 0 | 0 | 0 | 0 | 0 | 0 | 0 | 2412.9474 | 0 | 0 | 0 | 0 | 0 | 0 | 0 | 0 | 0
Redox-flow | 2033 | 0 | 0 | 0 | 0 | 0 | 0 | 0 | 0 | 0 | 0 | 0 | 0 | 0 | 0 | 0 | 0 | 0 | 0 | 0 | 0 | 0 | 0 | 0 | 0 | 0 | 0 | 0 | 0 | 0 | 0 | 0 | 0 | 0 | 0 | 2412.9474 | 0 | 0 | 0 | 0 | 0 | 0 | 0 | 0 | 0
Redox-flow | 2034 | 0 | 0 | 0 | 0 | 0 | 0 | 0 | 0 | 0 | 0 | 0 | 0 | 0 | 0 | 0 | 0 | 0 | 0 | 0 | 0 | 0 | 0 | 0 | 0 | 0 | 0 | 0 | 0 | 0 | 0 | 0 | 0 | 0 | 0 | 2412.9474 | 0 | 0 | 0 | 0 | 0 | 0 | 0 | 0 | 0
Redox-flow | 2035 | 0 | 0 | 0 | 0 | 0 | 0 | 0 | 0 | 0 | 0 | 0 | 0 | 0 | 0 | 0 | 0 | 0 | 0 | 0 | 0 | 0 | 0 | 0 | 0 | 0 | 0 | 0 | 0 | 0 | 0 | 0 | 0 | 0 | 0 | 2412.9474 | 0 | 0 | 0 | 0 | 0 | 0 | 0 | 0 | 0
Redox-flow | 2036 | 0 | 0 | 0 | 0 | 0 | 0 | 0 | 0 | 0 | 0 | 0 | 0 | 0 | 0 | 0 | 0 | 0 | 0 | 0 | 0 | 0 | 0 | 0 | 0 | 0 | 0 | 0 | 0 | 0 | 0 | 0 | 0 | 0 | 0 | 2412.9474 | 0 | 0 | 0 | 0 | 0 | 0 | 0 | 0 | 0
Redox-flow | 2037 | 0 | 0 | 0 | 0 | 0 | 0 | 0 | 0 | 0 | 0 | 0 | 0 | 0 | 0 | 0 | 0 | 0 | 0 | 0 | 0 | 0 | 0 | 0 | 0 | 0 | 0 | 0 | 0 | 0 | 0 | 0 | 0 | 0 | 0 | 2412.9474 | 0 | 0 | 0 | 0 | 0 | 0 | 0 | 0 | 0
Redox-flow | 2038 | 0 | 0 | 0 | 0 | 0 | 0 | 0 | 0 | 0 | 0 | 0 | 0 | 0 | 0 | 0 | 0 | 0 | 0 | 0 | 0 | 0 | 0 | 0 | 0 | 0 | 0 | 0 | 0 | 0 | 0 | 0 | 0 | 0 | 0 | 2412.9474 | 0 | 0 | 0 | 0 | 0 | 0 | 0 | 0 | 0
Redox-flow | 2039 | 0 | 0 | 0 | 0 | 0 | 0 | 0 | 0 | 0 | 0 | 0 | 0 | 0 | 0 | 0 | 0 | 0 | 0 | 0 | 0 | 0 | 0 | 0 | 0 | 0 | 0 | 0 | 0 | 0 | 0 | 0 | 0 | 0 | 0 | 2412.9474 | 0 | 0 | 0 | 0 | 0 | 0 | 0 | 0 | 0
Redox-flow | 2040 | 0 | 0 | 0 | 0 | 0 | 0 | 0 | 0 | 0 | 0 | 0 | 0 | 0 | 0 | 0 | 0 | 0 | 0 | 0 | 0 | 0 | 0 | 0 | 0 | 0 | 0 | 0 | 0 | 0 | 0 | 0 | 0 | 0 | 0 | 2412.9474 | 0 | 0 | 0 | 0 | 0 | 0 | 0 | 0 | 0
Redox-flow | 2041 | 0 | 0 | 0 | 0 | 0 | 0 | 0 | 0 | 0 | 0 | 0 | 0 | 0 | 0 | 0 | 0 | 0 | 0 | 0 | 0 | 0 | 0 | 0 | 0 | 0 | 0 | 0 | 0 | 0 | 0 | 0 | 0 | 0 | 0 | 2412.9474 | 0 | 0 | 0 | 0 | 0 | 0 | 0 | 0 | 0
Redox-flow | 2042 | 0 | 0 | 0 | 0 | 0 | 0 | 0 | 0 | 0 | 0 | 0 | 0 | 0 | 0 | 0 | 0 | 0 | 0 | 0 | 0 | 0 | 0 | 0 | 0 | 0 | 0 | 0 | 0 | 0 | 0 | 0 | 0 | 0 | 0 | 2412.9474 | 0 | 0 | 0 | 0 | 0 | 0 | 0 | 0 | 0
Redox-flow | 2043 | 0 | 0 | 0 | 0 | 0 | 0 | 0 | 0 | 0 | 0 | 0 | 0 | 0 | 0 | 0 | 0 | 0 | 0 | 0 | 0 | 0 | 0 | 0 | 0 | 0 | 0 | 0 | 0 | 0 | 0 | 0 | 0 | 0 | 0 | 2412.9474 | 0 | 0 | 0 | 0 | 0 | 0 | 0 | 0 | 0
Redox-flow | 2044 | 0 | 0 | 0 | 0 | 0 | 0 | 0 | 0 | 0 | 0 | 0 | 0 | 0 | 0 | 0 | 0 | 0 | 0 | 0 | 0 | 0 | 0 | 0 | 0 | 0 | 0 | 0 | 0 | 0 | 0 | 0 | 0 | 0 | 0 | 2412.9474 | 0 | 0 | 0 | 0 | 0 | 0 | 0 | 0 | 0
Redox-flow | 2045 | 0 | 0 | 0 | 0 | 0 | 0 | 0 | 0 | 0 | 0 | 0 | 0 | 0 | 0 | 0 | 0 | 0 | 0 | 0 | 0 | 0 | 0 | 0 | 0 | 0 | 0 | 0 | 0 | 0 | 0 | 0 | 0 | 0 | 0 | 2412.9474 | 0 | 0 | 0 | 0 | 0 | 0 | 0 | 0 | 0
Redox-flow | 2046 | 0 | 0 | 0 | 0 | 0 | 0 | 0 | 0 | 0 | 0 | 0 | 0 | 0 | 0 | 0 | 0 | 0 | 0 | 0 | 0 | 0 | 0 | 0 | 0 | 0 | 0 | 0 | 0 | 0 | 0 | 0 | 0 | 0 | 0 | 2412.9474 | 0 | 0 | 0 | 0 | 0 | 0 | 0 | 0 | 0
Redox-flow | 2047 | 0 | 0 | 0 | 0 | 0 | 0 | 0 | 0 | 0 | 0 | 0 | 0 | 0 | 0 | 0 | 0 | 0 | 0 | 0 | 0 | 0 | 0 | 0 | 0 | 0 | 0 | 0 | 0 | 0 | 0 | 0 | 0 | 0 | 0 | 2412.9474 | 0 | 0 | 0 | 0 | 0 | 0 | 0 | 0 | 0
Redox-flow | 2048 | 0 | 0 | 0 | 0 | 0 | 0 | 0 | 0 | 0 | 0 | 0 | 0 | 0 | 0 | 0 | 0 | 0 | 0 | 0 | 0 | 0 | 0 | 0 | 0 | 0 | 0 | 0 | 0 | 0 | 0 | 0 | 0 | 0 | 0 | 2412.9474 | 0 | 0 | 0 | 0 | 0 | 0 | 0 | 0 | 0
Redox-flow | 2049 | 0 | 0 | 0 | 0 | 0 | 0 | 0 | 0 | 0 | 0 | 0 | 0 | 0 | 0 | 0 | 0 | 0 | 0 | 0 | 0 | 0 | 0 | 0 | 0 | 0 | 0 | 0 | 0 | 0 | 0 | 0 | 0 | 0 | 0 | 2412.9474 | 0 | 0 | 0 | 0 | 0 | 0 | 0 | 0 | 0
Redox-flow | 2050 | 0 | 0 | 0 | 0 | 0 | 0 | 0 | 0 | 0 | 0 | 0 | 0 | 0 | 0 | 0 | 0 | 0 | 0 | 0 | 0 | 0 | 0 | 0 | 0 | 0 | 0 | 0 | 0 | 0 | 0 | 0 | 0 | 0 | 0 | 2412.9474 | 0 | 0 | 0 | 0 | 0 | 0 | 0 | 0 | 0
CAES | 2000 | 2500 | 0 | 0 | 0 | 0 | 0 | 0 | 5000 | 0 | 0 | 0 | 0 | 0 | 0 | 0 | 0 | 0 | 0 | 0 | 0 | 0 | 0 | 0 | 0 | 0 | 0 | 0 | 0 | 0 | 320000 | 0 | 0 | 0 | 0 | 0 | 0 | 0 | 0 | 0 | 0 | 0 | 0 | 0 | 0
CAES | 2001 | 2500 | 0 | 0 | 0 | 0 | 0 | 0 | 5000 | 0 | 0 | 0 | 0 | 0 | 0 | 0 | 0 | 0 | 0 | 0 | 0 | 0 | 0 | 0 | 0 | 0 | 0 | 0 | 0 | 0 | 320000 | 0 | 0 | 0 | 0 | 0 | 0 | 0 | 0 | 0 | 0 | 0 | 0 | 0 | 0
CAES | 2002 | 2500 | 0 | 0 | 0 | 0 | 0 | 0 | 5000 | 0 | 0 | 0 | 0 | 0 | 0 | 0 | 0 | 0 | 0 | 0 | 0 | 0 | 0 | 0 | 0 | 0 | 0 | 0 | 0 | 0 | 320000 | 0 | 0 | 0 | 0 | 0 | 0 | 0 | 0 | 0 | 0 | 0 | 0 | 0 | 0
CAES | 2003 | 2500 | 0 | 0 | 0 | 0 | 0 | 0 | 5000 | 0 | 0 | 0 | 0 | 0 | 0 | 0 | 0 | 0 | 0 | 0 | 0 | 0 | 0 | 0 | 0 | 0 | 0 | 0 | 0 | 0 | 320000 | 0 | 0 | 0 | 0 | 0 | 0 | 0 | 0 | 0 | 0 | 0 | 0 | 0 | 0
CAES | 2004 | 2500 | 0 | 0 | 0 | 0 | 0 | 0 | 5000 | 0 | 0 | 0 | 0 | 0 | 0 | 0 | 0 | 0 | 0 | 0 | 0 | 0 | 0 | 0 | 0 | 0 | 0 | 0 | 0 | 0 | 320000 | 0 | 0 | 0 | 0 | 0 | 0 | 0 | 0 | 0 | 0 | 0 | 0 | 0 | 0
CAES | 2005 | 2500 | 0 | 0 | 0 | 0 | 0 | 0 | 5000 | 0 | 0 | 0 | 0 | 0 | 0 | 0 | 0 | 0 | 0 | 0 | 0 | 0 | 0 | 0 | 0 | 0 | 0 | 0 | 0 | 0 | 320000 | 0 | 0 | 0 | 0 | 0 | 0 | 0 | 0 | 0 | 0 | 0 | 0 | 0 | 0
CAES | 2006 | 2500 | 0 | 0 | 0 | 0 | 0 | 0 | 5000 | 0 | 0 | 0 | 0 | 0 | 0 | 0 | 0 | 0 | 0 | 0 | 0 | 0 | 0 | 0 | 0 | 0 | 0 | 0 | 0 | 0 | 320000 | 0 | 0 | 0 | 0 | 0 | 0 | 0 | 0 | 0 | 0 | 0 | 0 | 0 | 0
CAES | 2007 | 2500 | 0 | 0 | 0 | 0 | 0 | 0 | 5000 | 0 | 0 | 0 | 0 | 0 | 0 | 0 | 0 | 0 | 0 | 0 | 0 | 0 | 0 | 0 | 0 | 0 | 0 | 0 | 0 | 0 | 320000 | 0 | 0 | 0 | 0 | 0 | 0 | 0 | 0 | 0 | 0 | 0 | 0 | 0 | 0
CAES | 2008 | 2500 | 0 | 0 | 0 | 0 | 0 | 0 | 5000 | 0 | 0 | 0 | 0 | 0 | 0 | 0 | 0 | 0 | 0 | 0 | 0 | 0 | 0 | 0 | 0 | 0 | 0 | 0 | 0 | 0 | 320000 | 0 | 0 | 0 | 0 | 0 | 0 | 0 | 0 | 0 | 0 | 0 | 0 | 0 | 0
CAES | 2009 | 2500 | 0 | 0 | 0 | 0 | 0 | 0 | 5000 | 0 | 0 | 0 | 0 | 0 | 0 | 0 | 0 | 0 | 0 | 0 | 0 | 0 | 0 | 0 | 0 | 0 | 0 | 0 | 0 | 0 | 320000 | 0 | 0 | 0 | 0 | 0 | 0 | 0 | 0 | 0 | 0 | 0 | 0 | 0 | 0
CAES | 2010 | 2500 | 0 | 0 | 0 | 0 | 0 | 0 | 5000 | 0 | 0 | 0 | 0 | 0 | 0 | 0 | 0 | 0 | 0 | 0 | 0 | 0 | 0 | 0 | 0 | 0 | 0 | 0 | 0 | 0 | 320000 | 0 | 0 | 0 | 0 | 0 | 0 | 0 | 0 | 0 | 0 | 0 | 0 | 0 | 0
CAES | 2011 | 2500 | 0 | 0 | 0 | 0 | 0 | 0 | 5000 | 0 | 0 | 0 | 0 | 0 | 0 | 0 | 0 | 0 | 0 | 0 | 0 | 0 | 0 | 0 | 0 | 0 | 0 | 0 | 0 | 0 | 320000 | 0 | 0 | 0 | 0 | 0 | 0 | 0 | 0 | 0 | 0 | 0 | 0 | 0 | 0
CAES | 2012 | 2500 | 0 | 0 | 0 | 0 | 0 | 0 | 5000 | 0 | 0 | 0 | 0 | 0 | 0 | 0 | 0 | 0 | 0 | 0 | 0 | 0 | 0 | 0 | 0 | 0 | 0 | 0 | 0 | 0 | 320000 | 0 | 0 | 0 | 0 | 0 | 0 | 0 | 0 | 0 | 0 | 0 | 0 | 0 | 0
CAES | 2013 | 2500 | 0 | 0 | 0 | 0 | 0 | 0 | 5000 | 0 | 0 | 0 | 0 | 0 | 0 | 0 | 0 | 0 | 0 | 0 | 0 | 0 | 0 | 0 | 0 | 0 | 0 | 0 | 0 | 0 | 320000 | 0 | 0 | 0 | 0 | 0 | 0 | 0 | 0 | 0 | 0 | 0 | 0 | 0 | 0
CAES | 2014 | 2500 | 0 | 0 | 0 | 0 | 0 | 0 | 5000 | 0 | 0 | 0 | 0 | 0 | 0 | 0 | 0 | 0 | 0 | 0 | 0 | 0 | 0 | 0 | 0 | 0 | 0 | 0 | 0 | 0 | 320000 | 0 | 0 | 0 | 0 | 0 | 0 | 0 | 0 | 0 | 0 | 0 | 0 | 0 | 0
CAES | 2015 | 2500 | 0 | 0 | 0 | 0 | 0 | 0 | 5000 | 0 | 0 | 0 | 0 | 0 | 0 | 0 | 0 | 0 | 0 | 0 | 0 | 0 | 0 | 0 | 0 | 0 | 0 | 0 | 0 | 0 | 320000 | 0 | 0 | 0 | 0 | 0 | 0 | 0 | 0 | 0 | 0 | 0 | 0 | 0 | 0
CAES | 2016 | 2500 | 0 | 0 | 0 | 0 | 0 | 0 | 5000 | 0 | 0 | 0 | 0 | 0 | 0 | 0 | 0 | 0 | 0 | 0 | 0 | 0 | 0 | 0 | 0 | 0 | 0 | 0 | 0 | 0 | 320000 | 0 | 0 | 0 | 0 | 0 | 0 | 0 | 0 | 0 | 0 | 0 | 0 | 0 | 0
CAES | 2017 | 2500 | 0 | 0 | 0 | 0 | 0 | 0 | 5000 | 0 | 0 | 0 | 0 | 0 | 0 | 0 | 0 | 0 | 0 | 0 | 0 | 0 | 0 | 0 | 0 | 0 | 0 | 0 | 0 | 0 | 320000 | 0 | 0 | 0 | 0 | 0 | 0 | 0 | 0 | 0 | 0 | 0 | 0 | 0 | 0
CAES | 2018 | 2500 | 0 | 0 | 0 | 0 | 0 | 0 | 5000 | 0 | 0 | 0 | 0 | 0 | 0 | 0 | 0 | 0 | 0 | 0 | 0 | 0 | 0 | 0 | 0 | 0 | 0 | 0 | 0 | 0 | 320000 | 0 | 0 | 0 | 0 | 0 | 0 | 0 | 0 | 0 | 0 | 0 | 0 | 0 | 0
CAES | 2019 | 2500 | 0 | 0 | 0 | 0 | 0 | 0 | 5000 | 0 | 0 | 0 | 0 | 0 | 0 | 0 | 0 | 0 | 0 | 0 | 0 | 0 | 0 | 0 | 0 | 0 | 0 | 0 | 0 | 0 | 320000 | 0 | 0 | 0 | 0 | 0 | 0 | 0 | 0 | 0 | 0 | 0 | 0 | 0 | 0
CAES | 2020 | 2500 | 0 | 0 | 0 | 0 | 0 | 0 | 5000 | 0 | 0 | 0 | 0 | 0 | 0 | 0 | 0 | 0 | 0 | 0 | 0 | 0 | 0 | 0 | 0 | 0 | 0 | 0 | 0 | 0 | 320000 | 0 | 0 | 0 | 0 | 0 | 0 | 0 | 0 | 0 | 0 | 0 | 0 | 0 | 0
CAES | 2021 | 2500 | 0 | 0 | 0 | 0 | 0 | 0 | 5000 | 0 | 0 | 0 | 0 | 0 | 0 | 0 | 0 | 0 | 0 | 0 | 0 | 0 | 0 | 0 | 0 | 0 | 0 | 0 | 0 | 0 | 320000 | 0 | 0 | 0 | 0 | 0 | 0 | 0 | 0 | 0 | 0 | 0 | 0 | 0 | 0
CAES | 2022 | 2500 | 0 | 0 | 0 | 0 | 0 | 0 | 5000 | 0 | 0 | 0 | 0 | 0 | 0 | 0 | 0 | 0 | 0 | 0 | 0 | 0 | 0 | 0 | 0 | 0 | 0 | 0 | 0 | 0 | 320000 | 0 | 0 | 0 | 0 | 0 | 0 | 0 | 0 | 0 | 0 | 0 | 0 | 0 | 0
CAES | 2023 | 2500 | 0 | 0 | 0 | 0 | 0 | 0 | 5000 | 0 | 0 | 0 | 0 | 0 | 0 | 0 | 0 | 0 | 0 | 0 | 0 | 0 | 0 | 0 | 0 | 0 | 0 | 0 | 0 | 0 | 320000 | 0 | 0 | 0 | 0 | 0 | 0 | 0 | 0 | 0 | 0 | 0 | 0 | 0 | 0
CAES | 2024 | 2500 | 0 | 0 | 0 | 0 | 0 | 0 | 5000 | 0 | 0 | 0 | 0 | 0 | 0 | 0 | 0 | 0 | 0 | 0 | 0 | 0 | 0 | 0 | 0 | 0 | 0 | 0 | 0 | 0 | 320000 | 0 | 0 | 0 | 0 | 0 | 0 | 0 | 0 | 0 | 0 | 0 | 0 | 0 | 0
CAES | 2025 | 2500 | 0 | 0 | 0 | 0 | 0 | 0 | 5000 | 0 | 0 | 0 | 0 | 0 | 0 | 0 | 0 | 0 | 0 | 0 | 0 | 0 | 0 | 0 | 0 | 0 | 0 | 0 | 0 | 0 | 320000 | 0 | 0 | 0 | 0 | 0 | 0 | 0 | 0 | 0 | 0 | 0 | 0 | 0 | 0
CAES | 2026 | 2500 | 0 | 0 | 0 | 0 | 0 | 0 | 5000 | 0 | 0 | 0 | 0 | 0 | 0 | 0 | 0 | 0 | 0 | 0 | 0 | 0 | 0 | 0 | 0 | 0 | 0 | 0 | 0 | 0 | 320000 | 0 | 0 | 0 | 0 | 0 | 0 | 0 | 0 | 0 | 0 | 0 | 0 | 0 | 0
CAES | 2027 | 2500 | 0 | 0 | 0 | 0 | 0 | 0 | 5000 | 0 | 0 | 0 | 0 | 0 | 0 | 0 | 0 | 0 | 0 | 0 | 0 | 0 | 0 | 0 | 0 | 0 | 0 | 0 | 0 | 0 | 320000 | 0 | 0 | 0 | 0 | 0 | 0 | 0 | 0 | 0 | 0 | 0 | 0 | 0 | 0
CAES | 2028 | 2500 | 0 | 0 | 0 | 0 | 0 | 0 | 5000 | 0 | 0 | 0 | 0 | 0 | 0 | 0 | 0 | 0 | 0 | 0 | 0 | 0 | 0 | 0 | 0 | 0 | 0 | 0 | 0 | 0 | 320000 | 0 | 0 | 0 | 0 | 0 | 0 | 0 | 0 | 0 | 0 | 0 | 0 | 0 | 0
CAES | 2029 | 2500 | 0 | 0 | 0 | 0 | 0 | 0 | 5000 | 0 | 0 | 0 | 0 | 0 | 0 | 0 | 0 | 0 | 0 | 0 | 0 | 0 | 0 | 0 | 0 | 0 | 0 | 0 | 0 | 0 | 320000 | 0 | 0 | 0 | 0 | 0 | 0 | 0 | 0 | 0 | 0 | 0 | 0 | 0 | 0
CAES | 2030 | 2500 | 0 | 0 | 0 | 0 | 0 | 0 | 5000 | 0 | 0 | 0 | 0 | 0 | 0 | 0 | 0 | 0 | 0 | 0 | 0 | 0 | 0 | 0 | 0 | 0 | 0 | 0 | 0 | 0 | 320000 | 0 | 0 | 0 | 0 | 0 | 0 | 0 | 0 | 0 | 0 | 0 | 0 | 0 | 0
CAES | 2031 | 2500 | 0 | 0 | 0 | 0 | 0 | 0 | 5000 | 0 | 0 | 0 | 0 | 0 | 0 | 0 | 0 | 0 | 0 | 0 | 0 | 0 | 0 | 0 | 0 | 0 | 0 | 0 | 0 | 0 | 320000 | 0 | 0 | 0 | 0 | 0 | 0 | 0 | 0 | 0 | 0 | 0 | 0 | 0 | 0
CAES | 2032 | 2500 | 0 | 0 | 0 | 0 | 0 | 0 | 5000 | 0 | 0 | 0 | 0 | 0 | 0 | 0 | 0 | 0 | 0 | 0 | 0 | 0 | 0 | 0 | 0 | 0 | 0 | 0 | 0 | 0 | 320000 | 0 | 0 | 0 | 0 | 0 | 0 | 0 | 0 | 0 | 0 | 0 | 0 | 0 | 0
CAES | 2033 | 2500 | 0 | 0 | 0 | 0 | 0 | 0 | 5000 | 0 | 0 | 0 | 0 | 0 | 0 | 0 | 0 | 0 | 0 | 0 | 0 | 0 | 0 | 0 | 0 | 0 | 0 | 0 | 0 | 0 | 320000 | 0 | 0 | 0 | 0 | 0 | 0 | 0 | 0 | 0 | 0 | 0 | 0 | 0 | 0
CAES | 2034 | 2500 | 0 | 0 | 0 | 0 | 0 | 0 | 5000 | 0 | 0 | 0 | 0 | 0 | 0 | 0 | 0 | 0 | 0 | 0 | 0 | 0 | 0 | 0 | 0 | 0 | 0 | 0 | 0 | 0 | 320000 | 0 | 0 | 0 | 0 | 0 | 0 | 0 | 0 | 0 | 0 | 0 | 0 | 0 | 0
CAES | 2035 | 2500 | 0 | 0 | 0 | 0 | 0 | 0 | 5000 | 0 | 0 | 0 | 0 | 0 | 0 | 0 | 0 | 0 | 0 | 0 | 0 | 0 | 0 | 0 | 0 | 0 | 0 | 0 | 0 | 0 | 320000 | 0 | 0 | 0 | 0 | 0 | 0 | 0 | 0 | 0 | 0 | 0 | 0 | 0 | 0
CAES | 2036 | 2500 | 0 | 0 | 0 | 0 | 0 | 0 | 5000 | 0 | 0 | 0 | 0 | 0 | 0 | 0 | 0 | 0 | 0 | 0 | 0 | 0 | 0 | 0 | 0 | 0 | 0 | 0 | 0 | 0 | 320000 | 0 | 0 | 0 | 0 | 0 | 0 | 0 | 0 | 0 | 0 | 0 | 0 | 0 | 0
CAES | 2037 | 2500 | 0 | 0 | 0 | 0 | 0 | 0 | 5000 | 0 | 0 | 0 | 0 | 0 | 0 | 0 | 0 | 0 | 0 | 0 | 0 | 0 | 0 | 0 | 0 | 0 | 0 | 0 | 0 | 0 | 320000 | 0 | 0 | 0 | 0 | 0 | 0 | 0 | 0 | 0 | 0 | 0 | 0 | 0 | 0
CAES | 2038 | 2500 | 0 | 0 | 0 | 0 | 0 | 0 | 5000 | 0 | 0 | 0 | 0 | 0 | 0 | 0 | 0 | 0 | 0 | 0 | 0 | 0 | 0 | 0 | 0 | 0 | 0 | 0 | 0 | 0 | 320000 | 0 | 0 | 0 | 0 | 0 | 0 | 0 | 0 | 0 | 0 | 0 | 0 | 0 | 0
CAES | 2039 | 2500 | 0 | 0 | 0 | 0 | 0 | 0 | 5000 | 0 | 0 | 0 | 0 | 0 | 0 | 0 | 0 | 0 | 0 | 0 | 0 | 0 | 0 | 0 | 0 | 0 | 0 | 0 | 0 | 0 | 320000 | 0 | 0 | 0 | 0 | 0 | 0 | 0 | 0 | 0 | 0 | 0 | 0 | 0 | 0
CAES | 2040 | 2500 | 0 | 0 | 0 | 0 | 0 | 0 | 5000 | 0 | 0 | 0 | 0 | 0 | 0 | 0 | 0 | 0 | 0 | 0 | 0 | 0 | 0 | 0 | 0 | 0 | 0 | 0 | 0 | 0 | 320000 | 0 | 0 | 0 | 0 | 0 | 0 | 0 | 0 | 0 | 0 | 0 | 0 | 0 | 0
CAES | 2041 | 2500 | 0 | 0 | 0 | 0 | 0 | 0 | 5000 | 0 | 0 | 0 | 0 | 0 | 0 | 0 | 0 | 0 | 0 | 0 | 0 | 0 | 0 | 0 | 0 | 0 | 0 | 0 | 0 | 0 | 320000 | 0 | 0 | 0 | 0 | 0 | 0 | 0 | 0 | 0 | 0 | 0 | 0 | 0 | 0
CAES | 2042 | 2500 | 0 | 0 | 0 | 0 | 0 | 0 | 5000 | 0 | 0 | 0 | 0 | 0 | 0 | 0 | 0 | 0 | 0 | 0 | 0 | 0 | 0 | 0 | 0 | 0 | 0 | 0 | 0 | 0 | 320000 | 0 | 0 | 0 | 0 | 0 | 0 | 0 | 0 | 0 | 0 | 0 | 0 | 0 | 0
CAES | 2043 | 2500 | 0 | 0 | 0 | 0 | 0 | 0 | 5000 | 0 | 0 | 0 | 0 | 0 | 0 | 0 | 0 | 0 | 0 | 0 | 0 | 0 | 0 | 0 | 0 | 0 | 0 | 0 | 0 | 0 | 320000 | 0 | 0 | 0 | 0 | 0 | 0 | 0 | 0 | 0 | 0 | 0 | 0 | 0 | 0
CAES | 2044 | 2500 | 0 | 0 | 0 | 0 | 0 | 0 | 5000 | 0 | 0 | 0 | 0 | 0 | 0 | 0 | 0 | 0 | 0 | 0 | 0 | 0 | 0 | 0 | 0 | 0 | 0 | 0 | 0 | 0 | 320000 | 0 | 0 | 0 | 0 | 0 | 0 | 0 | 0 | 0 | 0 | 0 | 0 | 0 | 0
CAES | 2045 | 2500 | 0 | 0 | 0 | 0 | 0 | 0 | 5000 | 0 | 0 | 0 | 0 | 0 | 0 | 0 | 0 | 0 | 0 | 0 | 0 | 0 | 0 | 0 | 0 | 0 | 0 | 0 | 0 | 0 | 320000 | 0 | 0 | 0 | 0 | 0 | 0 | 0 | 0 | 0 | 0 | 0 | 0 | 0 | 0
CAES | 2046 | 2500 | 0 | 0 | 0 | 0 | 0 | 0 | 5000 | 0 | 0 | 0 | 0 | 0 | 0 | 0 | 0 | 0 | 0 | 0 | 0 | 0 | 0 | 0 | 0 | 0 | 0 | 0 | 0 | 0 | 320000 | 0 | 0 | 0 | 0 | 0 | 0 | 0 | 0 | 0 | 0 | 0 | 0 | 0 | 0
CAES | 2047 | 2500 | 0 | 0 | 0 | 0 | 0 | 0 | 5000 | 0 | 0 | 0 | 0 | 0 | 0 | 0 | 0 | 0 | 0 | 0 | 0 | 0 | 0 | 0 | 0 | 0 | 0 | 0 | 0 | 0 | 320000 | 0 | 0 | 0 | 0 | 0 | 0 | 0 | 0 | 0 | 0 | 0 | 0 | 0 | 0
CAES | 2048 | 2500 | 0 | 0 | 0 | 0 | 0 | 0 | 5000 | 0 | 0 | 0 | 0 | 0 | 0 | 0 | 0 | 0 | 0 | 0 | 0 | 0 | 0 | 0 | 0 | 0 | 0 | 0 | 0 | 0 | 320000 | 0 | 0 | 0 | 0 | 0 | 0 | 0 | 0 | 0 | 0 | 0 | 0 | 0 | 0
CAES | 2049 | 2500 | 0 | 0 | 0 | 0 | 0 | 0 | 5000 | 0 | 0 | 0 | 0 | 0 | 0 | 0 | 0 | 0 | 0 | 0 | 0 | 0 | 0 | 0 | 0 | 0 | 0 | 0 | 0 | 0 | 320000 | 0 | 0 | 0 | 0 | 0 | 0 | 0 | 0 | 0 | 0 | 0 | 0 | 0 | 0
CAES | 2050 | 2500 | 0 | 0 | 0 | 0 | 0 | 0 | 5000 | 0 | 0 | 0 | 0 | 0 | 0 | 0 | 0 | 0 | 0 | 0 | 0 | 0 | 0 | 0 | 0 | 0 | 0 | 0 | 0 | 0 | 320000 | 0 | 0 | 0 | 0 | 0 | 0 | 0 | 0 | 0 | 0 | 0 | 0 | 0 | 0
Battery large scale | 2000 | 0 | 0 | 0 | 0 | 0 | 0 | 0 | 0 | 0 | 0 | 0 | 0 | 0 | 0 | 0 | 0 | 0 | 174 | 0 | 0 | 0 | 0 | 0 | 0 | 0 | 0 | 0 | 0 | 0 | 0 | 0 | 0 | 0 | 0 | 0 | 0 | 0 | 0 | 0 | 0 | 0 | 0 | 0 | 0
Battery large scale | 2001 | 10.2 | 0 | 0 | 0 | 9.2 | 0 | 0 | 18.9 | 0 | 0 | 0 | 0 | 0 | 0 | 6.6 | 0 | 0 | 189.4 | 5.2 | 0 | 7.8 | 0 | 0 | 0 | 0 | 0 | 0 | 3 | 0 | 0 | 0 | 0 | 0 | 0 | 0 | 0 | 0 | 0 | 0 | 0 | 0 | 0 | 0 | 0
Battery large scale | 2002 | 19.2 | 0 | 0 | 0 | 17 | 0 | 0 | 34.7 | 0 | 0 | 0 | 0 | 0 | 0 | 13.2 | 0 | 0 | 197.2 | 9.4 | 0 | 15.6 | 0 | 0 | 0 | 0 | 0 | 0 | 5.4 | 0 | 0 | 0 | 0 | 0 | 0 | 0 | 0 | 0 | 0 | 0 | 0 | 0 | 0 | 0 | 0
Battery large scale | 2003 | 29.4 | 0 | 0 | 0 | 26.2 | 0 | 0 | 53.6 | 0 | 0 | 0 | 0 | 0 | 0 | 19.8 | 0 | 0 | 212.6 | 14.6 | 0 | 23.4 | 0 | 0 | 0 | 0 | 0 | 0 | 8.4 | 0 | 0 | 0 | 0 | 0 | 0 | 0 | 0 | 0 | 0 | 0 | 0 | 0 | 0 | 0 | 0
Battery large scale | 2004 | 39.6 | 0 | 0 | 0 | 35.4 | 0 | 0 | 72.5 | 0 | 0 | 0 | 0 | 0 | 0 | 26.4 | 0 | 0 | 228 | 19.8 | 0 | 31.2 | 0 | 0 | 0 | 0 | 0 | 0 | 11.4 | 0 | 0 | 0 | 0 | 0 | 0 | 0 | 0 | 0 | 0 | 0 | 0 | 0 | 0 | 0 | 0
Battery large scale | 2005 | 44.1 | 0 | 0 | 0 | 39.3 | 0 | 0 | 80.4 | 0 | 0 | 0 | 0 | 0 | 0 | 29.7 | 0 | 0 | 231.9 | 21.9 | 0 | 35.1 | 0 | 0 | 0 | 0 | 0 | 0 | 12.6 | 0 | 0 | 0 | 0 | 0 | 0 | 0 | 0 | 0 | 0 | 0 | 0 | 0 | 0 | 0 | 0
Battery large scale | 2006 | 54.3 | 0 | 0 | 0 | 48.5 | 0 | 0 | 99.3 | 0 | 0 | 0 | 0 | 0 | 0 | 36.3 | 0 | 0 | 247.3 | 27.1 | 0 | 42.9 | 0 | 0 | 0 | 0 | 0 | 0 | 15.6 | 0 | 0 | 0 | 0 | 0 | 0 | 0 | 0 | 0 | 0 | 0 | 0 | 0 | 0 | 0 | 0
Battery large scale | 2007 | 64.5 | 0 | 0 | 0 | 57.7 | 0 | 0 | 118.2 | 0 | 0 | 0 | 0 | 0 | 0 | 42.9 | 0 | 0 | 262.7 | 32.3 | 0 | 50.7 | 0 | 0 | 0 | 0 | 0 | 0 | 18.6 | 0 | 0 | 0 | 0 | 0 | 0 | 0 | 0 | 0 | 0 | 0 | 0 | 0 | 0 | 0 | 0
Battery large scale | 2008 | 73.5 | 0 | 0 | 0 | 65.5 | 0 | 0 | 134 | 0 | 0 | 0 | 0 | 0 | 0 | 49.5 | 0 | 0 | 270.5 | 36.5 | 0 | 58.5 | 0 | 0 | 0 | 0 | 0 | 0 | 21 | 0 | 0 | 0 | 0 | 0 | 0 | 0 | 0 | 0 | 0 | 0 | 0 | 0 | 0 | 0 | 0
Battery large scale | 2009 | 83.7 | 0 | 0 | 0 | 74.7 | 0 | 0 | 152.9 | 0 | 0 | 0 | 0 | 0 | 0 | 56.1 | 0 | 0 | 285.9 | 41.7 | 0 | 66.3 | 0 | 0 | 0 | 0 | 0 | 0 | 24 | 0 | 0 | 0 | 0 | 0 | 0 | 0 | 0 | 0 | 0 | 0 | 0 | 0 | 0 | 0 | 0
Battery large scale | 2010 | 93.9 | 0 | 0 | 0 | 83.9 | 0 | 0 | 171.8 | 0 | 0 | 0 | 0 | 0 | 0 | 62.7 | 0 | 0 | 301.3 | 46.9 | 0 | 74.1 | 0 | 0 | 0 | 0 | 0 | 0 | 27 | 0 | 0 | 0 | 0 | 0 | 0 | 0 | 0 | 0 | 0 | 0 | 0 | 0 | 0 | 0 | 0
Battery large scale | 2011 | 102.9 | 0 | 0 | 0 | 91.7 | 0 | 0 | 187.6 | 0 | 0 | 0 | 0 | 0 | 0 | 69.3 | 0 | 0 | 309.1 | 51.1 | 0 | 81.9 | 0 | 0 | 0 | 0 | 0 | 0 | 29.4 | 0 | 0 | 0 | 0 | 0 | 0 | 0 | 0 | 0 | 0 | 0 | 0 | 0 | 0 | 0 | 0
Battery large scale | 2012 | 113.1 | 0 | 0 | 0 | 100.9 | 0 | 0 | 206.5 | 0 | 0 | 0 | 0 | 0 | 0 | 75.9 | 0 | 0 | 324.5 | 56.3 | 0 | 89.7 | 0 | 0 | 0 | 0 | 0 | 0 | 32.4 | 0 | 0 | 0 | 0 | 0 | 0 | 0 | 0 | 0 | 0 | 0 | 0 | 0 | 0 | 0 | 0
Battery large scale | 2013 | 123.3 | 0 | 0 | 0 | 110.1 | 0 | 0 | 225.4 | 0 | 0 | 0 | 0 | 0 | 0 | 82.5 | 0 | 0 | 339.9 | 61.5 | 0 | 97.5 | 0 | 0 | 0 | 0 | 0 | 0 | 35.4 | 0 | 0 | 0 | 0 | 0 | 0 | 0 | 0 | 0 | 0 | 0 | 0 | 0 | 0 | 0 | 0
Battery large scale | 2014 | 132.3 | 0 | 0 | 0 | 117.9 | 0 | 0 | 241.2 | 0 | 0 | 0 | 0 | 0 | 0 | 89.1 | 0 | 0 | 347.7 | 65.7 | 0 | 105.3 | 0 | 0 | 0 | 0 | 0 | 0 | 37.8 | 0 | 0 | 0 | 0 | 0 | 0 | 0 | 0 | 0 | 0 | 0 | 0 | 0 | 0 | 0 | 0
Battery large scale | 2015 | 142.5 | 0 | 0 | 0 | 127.1 | 0 | 0 | 260.1 | 0 | 0 | 0 | 0 | 0 | 0 | 95.7 | 0 | 0 | 363.1 | 70.9 | 0 | 113.1 | 0 | 0 | 0 | 0 | 0 | 0 | 40.8 | 0 | 0 | 0 | 0 | 0 | 0 | 0 | 0 | 0 | 0 | 0 | 0 | 0 | 0 | 0 | 0
Battery large scale | 2016 | 128.3 | 0 | 0 | 0 | 119.3 | 0 | 0 | 253.7 | 0 | 0 | 0 | 0 | 0 | 0 | 152.3 | 0 | 0 | 355.3 | 68.9 | 0 | 97.5 | 0 | 0 | 0 | 0 | 0 | 0 | 39.6 | 0 | 0 | 0 | 0 | 0 | 0 | 0 | 0 | 0 | 0 | 0 | 0 | 0 | 0 | 0 | 0
Battery large scale | 2017 | 147.1 | 0 | 0 | 0 | 144.3 | 0 | 0 | 286.4 | 0 | 0 | 0 | 0 | 0 | 0 | 177.5 | 0 | 0 | 355.5 | 79.5 | 0 | 105.3 | 0 | 0 | 0 | 0 | 0 | 0 | 44.8 | 0 | 0 | 0 | 0 | 0 | 0 | 0 | 0 | 0 | 0 | 0 | 0 | 0 | 0 | 0 | 0
Battery large scale | 2018 | 170.2 | 0 | 0 | 0 | 122.6 | 0 | 0 | 331 | 0 | 0 | 0 | 0 | 0 | 0 | 142 | 0 | 0 | 484.6 | 92 | 0 | 124.8 | 0 | 0 | 0 | 0 | 0 | 0 | 50.8 | 0 | 0 | 0 | 0 | 0 | 0 | 0 | 0 | 0 | 0 | 0 | 0 | 0 | 0 | 0 | 0
Battery large scale | 2019 | 175.6 | 0 | 0 | 0 | 122.9 | 0 | 0 | 339.9 | 0 | 0 | 0 | 0 | 0 | 0 | 149.4 | 0 | 0 | 421.7 | 95.2 | 0 | 124.8 | 0 | 0 | 0 | 0 | 0 | 0 | 51.6 | 0 | 0 | 0 | 0 | 0 | 0 | 0 | 0 | 0 | 0 | 0 | 0 | 0 | 0 | 0 | 0
Battery large scale | 2020 | 186.3 | 0 | 0 | 0 | 87.8 | 0 | 0 | 348.8 | 0 | 0 | 0 | 0 | 0 | 0 | 128 | 0 | 0 | 374.9 | 91.5 | 0 | 171.6 | 0 | 0 | 0 | 0 | 0 | 0 | 51.5 | 0 | 0 | 0 | 0 | 0 | 0 | 0 | 0 | 0 | 0 | 0 | 0 | 0 | 0 | 0 | 0
Battery large scale | 2021 | 195.5 | 0 | 0 | 0 | 80.1 | 0 | 0 | 355.5 | 0 | 0 | 0 | 0 | 0 | 0 | 105.6 | 0 | 0 | 386.2 | 91.6 | 0 | 191.1 | 0 | 0 | 0 | 0 | 0 | 0 | 52.3 | 0 | 0 | 0 | 0 | 0 | 0 | 0 | 0 | 0 | 0 | 0 | 0 | 0 | 0 | 0 | 0
Battery large scale | 2022 | 206.3 | 0 | 0 | 0 | 65 | 0 | 0 | 366.7 | 0 | 0 | 0 | 0 | 0 | 0 | 92.7 | 0 | 0 | 313.2 | 91.1 | 0 | 222.3 | 0 | 0 | 0 | 0 | 0 | 0 | 53.4 | 0 | 0 | 0 | 0 | 0 | 0 | 0 | 0 | 0 | 0 | 0 | 0 | 0 | 0 | 0 | 0
Battery large scale | 2023 | 224.4 | 0 | 0 | 0 | 43.9 | 0 | 0 | 390.2 | 0 | 0 | 0 | 0 | 0 | 0 | 76.3 | 0 | 0 | 249.8 | 91.9 | 0 | 273 | 0 | 0 | 0 | 0 | 0 | 0 | 55.9 | 0 | 0 | 0 | 0 | 0 | 0 | 0 | 0 | 0 | 0 | 0 | 0 | 0 | 0 | 0 | 0
Battery large scale | 2024 | 235.2 | 0 | 0 | 0 | 28.7 | 0 | 0 | 404.7 | 0 | 0 | 0 | 0 | 0 | 0 | 62.3 | 0 | 0 | 160.8 | 91.3 | 0 | 312 | 0 | 0 | 0 | 0 | 0 | 0 | 57.3 | 0 | 0 | 0 | 0 | 0 | 0 | 0 | 0 | 0 | 0 | 0 | 0 | 0 | 0 | 0 | 0
Battery large scale | 2025 | 231.8 | 0 | 0 | 0 | 26.1 | 0 | 0 | 392.5 | 0 | 0 | 0 | 0 | 0 | 0 | 45.5 | 0 | 0 | 125.3 | 88.3 | 0 | 308.1 | 0 | 0 | 0 | 0 | 0 | 0 | 55.5 | 0 | 0 | 0 | 0 | 0 | 0 | 0 | 0 | 0 | 0 | 0 | 0 | 0 | 0 | 0 | 0
Battery large scale | 2026 | 227.4 | 0 | 0 | 0 | 24.3 | 0 | 0 | 384.8 | 0 | 0 | 0 | 0 | 0 | 0 | 42.6 | 0 | 0 | 119.4 | 86.3 | 0 | 304.2 | 0 | 0 | 0 | 0 | 0 | 0 | 54.4 | 0 | 0 | 0 | 0 | 0 | 0 | 0 | 0 | 0 | 0 | 0 | 0 | 0 | 0 | 0 | 0
Battery large scale | 2027 | 222.8 | 0 | 0 | 0 | 22.8 | 0 | 0 | 376.9 | 0 | 0 | 0 | 0 | 0 | 0 | 38.5 | 0 | 0 | 114 | 84.3 | 0 | 300.3 | 0 | 0 | 0 | 0 | 0 | 0 | 53.3 | 0 | 0 | 0 | 0 | 0 | 0 | 0 | 0 | 0 | 0 | 0 | 0 | 0 | 0 | 0 | 0
Battery large scale | 2028 | 215.8 | 0 | 0 | 0 | 21 | 0 | 0 | 364.9 | 0 | 0 | 0 | 0 | 0 | 0 | 35.6 | 0 | 0 | 79.1 | 81.4 | 0 | 292.5 | 0 | 0 | 0 | 0 | 0 | 0 | 51.6 | 0 | 0 | 0 | 0 | 0 | 0 | 0 | 0 | 0 | 0 | 0 | 0 | 0 | 0 | 0 | 0
Battery large scale | 2029 | 211.4 | 0 | 0 | 0 | 19.2 | 0 | 0 | 352.7 | 0 | 0 | 0 | 0 | 0 | 0 | 16.9 | 0 | 0 | 73.2 | 78.4 | 0 | 288.6 | 0 | 0 | 0 | 0 | 0 | 0 | 49.9 | 0 | 0 | 0 | 0 | 0 | 0 | 0 | 0 | 0 | 0 | 0 | 0 | 0 | 0 | 0 | 0
Battery large scale | 2030 | 209 | 0 | 0 | 0 | 18.3 | 0 | 0 | 347.9 | 0 | 0 | 0 | 0 | 0 | 0 | 14.7 | 0 | 0 | 74.8 | 77.4 | 0 | 284.7 | 0 | 0 | 0 | 0 | 0 | 0 | 49.3 | 0 | 0 | 0 | 0 | 0 | 0 | 0 | 0 | 0 | 0 | 0 | 0 | 0 | 0 | 0 | 0
Battery large scale | 2031 | 206.4 | 0 | 0 | 0 | 18.3 | 0 | 0 | 343.6 | 0 | 0 | 0 | 0 | 0 | 0 | 14.7 | 0 | 0 | 74.8 | 76.5 | 0 | 280.8 | 0 | 0 | 0 | 0 | 0 | 0 | 48.7 | 0 | 0 | 0 | 0 | 0 | 0 | 0 | 0 | 0 | 0 | 0 | 0 | 0 | 0 | 0 | 0
Battery large scale | 2032 | 203.8 | 0 | 0 | 0 | 18.3 | 0 | 0 | 339.3 | 0 | 0 | 0 | 0 | 0 | 0 | 14.7 | 0 | 0 | 74.8 | 75.6 | 0 | 276.9 | 0 | 0 | 0 | 0 | 0 | 0 | 48.1 | 0 | 0 | 0 | 0 | 0 | 0 | 0 | 0 | 0 | 0 | 0 | 0 | 0 | 0 | 0 | 0
Battery large scale | 2033 | 201.2 | 0 | 0 | 0 | 18.3 | 0 | 0 | 335 | 0 | 0 | 0 | 0 | 0 | 0 | 14.7 | 0 | 0 | 74.8 | 74.7 | 0 | 273 | 0 | 0 | 0 | 0 | 0 | 0 | 47.5 | 0 | 0 | 0 | 0 | 0 | 0 | 0 | 0 | 0 | 0 | 0 | 0 | 0 | 0 | 0 | 0
Battery large scale | 2034 | 198.6 | 0 | 0 | 0 | 18.3 | 0 | 0 | 330.7 | 0 | 0 | 0 | 0 | 0 | 0 | 14.7 | 0 | 0 | 74.8 | 73.8 | 0 | 269.1 | 0 | 0 | 0 | 0 | 0 | 0 | 46.9 | 0 | 0 | 0 | 0 | 0 | 0 | 0 | 0 | 0 | 0 | 0 | 0 | 0 | 0 | 0 | 0
Battery large scale | 2035 | 196 | 0 | 0 | 0 | 18.3 | 0 | 0 | 326.4 | 0 | 0 | 0 | 0 | 0 | 0 | 14.7 | 0 | 0 | 74.8 | 72.9 | 0 | 265.2 | 0 | 0 | 0 | 0 | 0 | 0 | 46.3 | 0 | 0 | 0 | 0 | 0 | 0 | 0 | 0 | 0 | 0 | 0 | 0 | 0 | 0 | 0 | 0
Battery large scale | 2036 | 193.4 | 0 | 0 | 0 | 18.3 | 0 | 0 | 322.1 | 0 | 0 | 0 | 0 | 0 | 0 | 14.7 | 0 | 0 | 74.8 | 72 | 0 | 261.3 | 0 | 0 | 0 | 0 | 0 | 0 | 45.7 | 0 | 0 | 0 | 0 | 0 | 0 | 0 | 0 | 0 | 0 | 0 | 0 | 0 | 0 | 0 | 0
Battery large scale | 2037 | 190.8 | 0 | 0 | 0 | 18.3 | 0 | 0 | 317.8 | 0 | 0 | 0 | 0 | 0 | 0 | 14.7 | 0 | 0 | 74.8 | 71.1 | 0 | 257.4 | 0 | 0 | 0 | 0 | 0 | 0 | 45.1 | 0 | 0 | 0 | 0 | 0 | 0 | 0 | 0 | 0 | 0 | 0 | 0 | 0 | 0 | 0 | 0
Battery large scale | 2038 | 185.6 | 0 | 0 | 0 | 18.3 | 0 | 0 | 309.2 | 0 | 0 | 0 | 0 | 0 | 0 | 14.7 | 0 | 0 | 74.8 | 69.3 | 0 | 249.6 | 0 | 0 | 0 | 0 | 0 | 0 | 43.9 | 0 | 0 | 0 | 0 | 0 | 0 | 0 | 0 | 0 | 0 | 0 | 0 | 0 | 0 | 0 | 0
Battery large scale | 2039 | 185 | 0 | 0 | 0 | 19.2 | 0 | 0 | 307.8 | 0 | 0 | 0 | 0 | 0 | 0 | 15.4 | 0 | 0 | 82.3 | 69.4 | 0 | 245.7 | 0 | 0 | 0 | 0 | 0 | 0 | 43.8 | 0 | 0 | 0 | 0 | 0 | 0 | 0 | 0 | 0 | 0 | 0 | 0 | 0 | 0 | 0 | 0
Battery large scale | 2040 | 182.4 | 0 | 0 | 0 | 19.2 | 0 | 0 | 303.5 | 0 | 0 | 0 | 0 | 0 | 0 | 15.4 | 0 | 0 | 82.3 | 68.5 | 0 | 241.8 | 0 | 0 | 0 | 0 | 0 | 0 | 43.2 | 0 | 0 | 0 | 0 | 0 | 0 | 0 | 0 | 0 | 0 | 0 | 0 | 0 | 0 | 0 | 0
Battery large scale | 2041 | 182.4 | 0 | 0 | 0 | 19.2 | 0 | 0 | 303.5 | 0 | 0 | 0 | 0 | 0 | 0 | 15.4 | 0 | 0 | 82.3 | 68.5 | 0 | 241.8 | 0 | 0 | 0 | 0 | 0 | 0 | 43.2 | 0 | 0 | 0 | 0 | 0 | 0 | 0 | 0 | 0 | 0 | 0 | 0 | 0 | 0 | 0 | 0
Battery large scale | 2042 | 182.4 | 0 | 0 | 0 | 19.2 | 0 | 0 | 303.5 | 0 | 0 | 0 | 0 | 0 | 0 | 15.4 | 0 | 0 | 82.3 | 68.5 | 0 | 241.8 | 0 | 0 | 0 | 0 | 0 | 0 | 43.2 | 0 | 0 | 0 | 0 | 0 | 0 | 0 | 0 | 0 | 0 | 0 | 0 | 0 | 0 | 0 | 0
Battery large scale | 2043 | 179.8 | 0 | 0 | 0 | 19.2 | 0 | 0 | 299.2 | 0 | 0 | 0 | 0 | 0 | 0 | 15.4 | 0 | 0 | 82.3 | 67.6 | 0 | 237.9 | 0 | 0 | 0 | 0 | 0 | 0 | 42.6 | 0 | 0 | 0 | 0 | 0 | 0 | 0 | 0 | 0 | 0 | 0 | 0 | 0 | 0 | 0 | 0
Battery large scale | 2044 | 179.8 | 0 | 0 | 0 | 19.2 | 0 | 0 | 299.2 | 0 | 0 | 0 | 0 | 0 | 0 | 15.4 | 0 | 0 | 82.3 | 67.6 | 0 | 237.9 | 0 | 0 | 0 | 0 | 0 | 0 | 42.6 | 0 | 0 | 0 | 0 | 0 | 0 | 0 | 0 | 0 | 0 | 0 | 0 | 0 | 0 | 0 | 0
Battery large scale | 2045 | 179.8 | 0 | 0 | 0 | 19.2 | 0 | 0 | 299.2 | 0 | 0 | 0 | 0 | 0 | 0 | 15.4 | 0 | 0 | 82.3 | 67.6 | 0 | 237.9 | 0 | 0 | 0 | 0 | 0 | 0 | 42.6 | 0 | 0 | 0 | 0 | 0 | 0 | 0 | 0 | 0 | 0 | 0 | 0 | 0 | 0 | 0 | 0
Battery large scale | 2046 | 179.8 | 0 | 0 | 0 | 19.2 | 0 | 0 | 299.2 | 0 | 0 | 0 | 0 | 0 | 0 | 15.4 | 0 | 0 | 82.3 | 67.6 | 0 | 237.9 | 0 | 0 | 0 | 0 | 0 | 0 | 42.6 | 0 | 0 | 0 | 0 | 0 | 0 | 0 | 0 | 0 | 0 | 0 | 0 | 0 | 0 | 0 | 0
Battery large scale | 2047 | 179.8 | 0 | 0 | 0 | 19.2 | 0 | 0 | 299.2 | 0 | 0 | 0 | 0 | 0 | 0 | 15.4 | 0 | 0 | 82.3 | 67.6 | 0 | 237.9 | 0 | 0 | 0 | 0 | 0 | 0 | 42.6 | 0 | 0 | 0 | 0 | 0 | 0 | 0 | 0 | 0 | 0 | 0 | 0 | 0 | 0 | 0 | 0
Battery large scale | 2048 | 177.2 | 0 | 0 | 0 | 19.2 | 0 | 0 | 294.9 | 0 | 0 | 0 | 0 | 0 | 0 | 15.4 | 0 | 0 | 82.3 | 66.7 | 0 | 234 | 0 | 0 | 0 | 0 | 0 | 0 | 42 | 0 | 0 | 0 | 0 | 0 | 0 | 0 | 0 | 0 | 0 | 0 | 0 | 0 | 0 | 0 | 0
Battery large scale | 2049 | 177.2 | 0 | 0 | 0 | 19.2 | 0 | 0 | 294.9 | 0 | 0 | 0 | 0 | 0 | 0 | 15.4 | 0 | 0 | 82.3 | 66.7 | 0 | 234 | 0 | 0 | 0 | 0 | 0 | 0 | 42 | 0 | 0 | 0 | 0 | 0 | 0 | 0 | 0 | 0 | 0 | 0 | 0 | 0 | 0 | 0 | 0
Battery large scale | 2050 | 177.2 | 0 | 0 | 0 | 19.2 | 0 | 0 | 294.9 | 0 | 0 | 0 | 0 | 0 | 0 | 15.4 | 0 | 0 | 82.3 | 66.7 | 0 | 234 | 0 | 0 | 0 | 0 | 0 | 0 | 42 | 0 | 0 | 0 | 0 | 0 | 0 | 0 | 0 | 0 | 0 | 0 | 0 | 0 | 0 | 0 | 0
Power-to-heat | 2000 | 0 | 0 | 0 | 0 | 0 | 0 | 0 | 3660 | 0 | 0 | 0 | 0 | 0 | 0 | 0 | 0 | 0 | 0 | 0 | 0 | 0 | 0 | 0 | 0 | 0 | 0 | 0 | 0 | 0 | 15700 | 0 | 0 | 0 | 0 | 0 | 0 | 0 | 0 | 0 | 0 | 0 | 0 | 0 | 0
Power-to-heat | 2001 | 0 | 0 | 0 | 0 | 0 | 0 | 0 | 3660 | 0 | 0 | 0 | 0 | 0 | 0 | 0 | 0 | 0 | 0 | 0 | 0 | 0 | 0 | 0 | 0 | 0 | 0 | 0 | 0 | 0 | 15700 | 0 | 0 | 0 | 0 | 0 | 0 | 0 | 0 | 0 | 0 | 0 | 0 | 0 | 0
Power-to-heat | 2002 | 0 | 0 | 0 | 0 | 0 | 0 | 0 | 3660 | 0 | 0 | 0 | 0 | 0 | 0 | 0 | 0 | 0 | 0 | 0 | 0 | 0 | 0 | 0 | 0 | 0 | 0 | 0 | 0 | 0 | 15700 | 0 | 0 | 0 | 0 | 0 | 0 | 0 | 0 | 0 | 0 | 0 | 0 | 0 | 0
Power-to-heat | 2003 | 0 | 0 | 0 | 0 | 0 | 0 | 0 | 3660 | 0 | 0 | 0 | 0 | 0 | 0 | 0 | 0 | 0 | 0 | 0 | 0 | 0 | 0 | 0 | 0 | 0 | 0 | 0 | 0 | 0 | 15700 | 0 | 0 | 0 | 0 | 0 | 0 | 0 | 0 | 0 | 0 | 0 | 0 | 0 | 0
Power-to-heat | 2004 | 0 | 0 | 0 | 0 | 0 | 0 | 0 | 3660 | 0 | 0 | 0 | 0 | 0 | 0 | 0 | 0 | 0 | 0 | 0 | 0 | 0 | 0 | 0 | 0 | 0 | 0 | 0 | 0 | 0 | 15700 | 0 | 0 | 0 | 0 | 0 | 0 | 0 | 0 | 0 | 0 | 0 | 0 | 0 | 0
Power-to-heat | 2005 | 0 | 0 | 0 | 0 | 0 | 0 | 0 | 3660 | 0 | 0 | 0 | 0 | 0 | 0 | 0 | 0 | 0 | 0 | 0 | 0 | 0 | 0 | 0 | 0 | 0 | 0 | 0 | 0 | 0 | 15700 | 0 | 0 | 0 | 0 | 0 | 0 | 0 | 0 | 0 | 0 | 0 | 0 | 0 | 0
Power-to-heat | 2006 | 0 | 0 | 0 | 0 | 0 | 0 | 0 | 3660 | 0 | 0 | 0 | 0 | 0 | 0 | 0 | 0 | 0 | 0 | 0 | 0 | 0 | 0 | 0 | 0 | 0 | 0 | 0 | 0 | 0 | 15700 | 0 | 0 | 0 | 0 | 0 | 0 | 0 | 0 | 0 | 0 | 0 | 0 | 0 | 0
Power-to-heat | 2007 | 0 | 0 | 0 | 0 | 0 | 0 | 0 | 3660 | 0 | 0 | 0 | 0 | 0 | 0 | 0 | 0 | 0 | 0 | 0 | 0 | 0 | 0 | 0 | 0 | 0 | 0 | 0 | 0 | 0 | 15700 | 0 | 0 | 0 | 0 | 0 | 0 | 0 | 0 | 0 | 0 | 0 | 0 | 0 | 0
Power-to-heat | 2008 | 0 | 0 | 0 | 0 | 0 | 0 | 0 | 3660 | 0 | 0 | 0 | 0 | 0 | 0 | 0 | 0 | 0 | 0 | 0 | 0 | 0 | 0 | 0 | 0 | 0 | 0 | 0 | 0 | 0 | 15700 | 0 | 0 | 0 | 0 | 0 | 0 | 0 | 0 | 0 | 0 | 0 | 0 | 0 | 0
Power-to-heat | 2009 | 0 | 0 | 0 | 0 | 0 | 0 | 0 | 3660 | 0 | 0 | 0 | 0 | 0 | 0 | 0 | 0 | 0 | 0 | 0 | 0 | 0 | 0 | 0 | 0 | 0 | 0 | 0 | 0 | 0 | 15700 | 0 | 0 | 0 | 0 | 0 | 0 | 0 | 0 | 0 | 0 | 0 | 0 | 0 | 0
Power-to-heat | 2010 | 0 | 0 | 0 | 0 | 0 | 0 | 0 | 3660 | 0 | 0 | 0 | 0 | 0 | 0 | 0 | 0 | 0 | 0 | 0 | 0 | 0 | 0 | 0 | 0 | 0 | 0 | 0 | 0 | 0 | 15700 | 0 | 0 | 0 | 0 | 0 | 0 | 0 | 0 | 0 | 0 | 0 | 0 | 0 | 0
Power-to-heat | 2011 | 0 | 0 | 0 | 0 | 0 | 0 | 0 | 3660 | 0 | 0 | 0 | 0 | 0 | 0 | 0 | 0 | 0 | 0 | 0 | 0 | 0 | 0 | 0 | 0 | 0 | 0 | 0 | 0 | 0 | 15700 | 0 | 0 | 0 | 0 | 0 | 0 | 0 | 0 | 0 | 0 | 0 | 0 | 0 | 0
Power-to-heat | 2012 | 0 | 0 | 0 | 0 | 0 | 0 | 0 | 3660 | 0 | 0 | 0 | 0 | 0 | 0 | 0 | 0 | 0 | 0 | 0 | 0 | 0 | 0 | 0 | 0 | 0 | 0 | 0 | 0 | 0 | 15700 | 0 | 0 | 0 | 0 | 0 | 0 | 0 | 0 | 0 | 0 | 0 | 0 | 0 | 0
Power-to-heat | 2013 | 0 | 0 | 0 | 0 | 0 | 0 | 0 | 3660 | 0 | 0 | 0 | 0 | 0 | 0 | 0 | 0 | 0 | 0 | 0 | 0 | 0 | 0 | 0 | 0 | 0 | 0 | 0 | 0 | 0 | 15700 | 0 | 0 | 0 | 0 | 0 | 0 | 0 | 0 | 0 | 0 | 0 | 0 | 0 | 0
Power-to-heat | 2014 | 0 | 0 | 0 | 0 | 0 | 0 | 0 | 3660 | 0 | 0 | 0 | 0 | 0 | 0 | 0 | 0 | 0 | 0 | 0 | 0 | 0 | 0 | 0 | 0 | 0 | 0 | 0 | 0 | 0 | 15700 | 0 | 0 | 0 | 0 | 0 | 0 | 0 | 0 | 0 | 0 | 0 | 0 | 0 | 0
Power-to-heat | 2015 | 0 | 0 | 0 | 0 | 0 | 0 | 0 | 3660 | 0 | 0 | 0 | 0 | 0 | 0 | 0 | 0 | 0 | 0 | 0 | 0 | 0 | 0 | 0 | 0 | 0 | 0 | 0 | 0 | 0 | 15700 | 0 | 0 | 0 | 0 | 0 | 0 | 0 | 0 | 0 | 0 | 0 | 0 | 0 | 0
Power-to-heat | 2016 | 0 | 0 | 0 | 0 | 0 | 0 | 0 | 3660 | 0 | 0 | 0 | 0 | 0 | 0 | 0 | 0 | 0 | 0 | 0 | 0 | 0 | 0 | 0 | 0 | 0 | 0 | 0 | 0 | 0 | 15700 | 0 | 0 | 0 | 0 | 0 | 0 | 0 | 0 | 0 | 0 | 0 | 0 | 0 | 0
Power-to-heat | 2017 | 0 | 0 | 0 | 0 | 0 | 0 | 0 | 3660 | 0 | 0 | 0 | 0 | 0 | 0 | 0 | 0 | 0 | 0 | 0 | 0 | 0 | 0 | 0 | 0 | 0 | 0 | 0 | 0 | 0 | 15700 | 0 | 0 | 0 | 0 | 0 | 0 | 0 | 0 | 0 | 0 | 0 | 0 | 0 | 0
Power-to-heat | 2018 | 0 | 0 | 0 | 0 | 0 | 0 | 0 | 3660 | 0 | 0 | 0 | 0 | 0 | 0 | 0 | 0 | 0 | 0 | 0 | 0 | 0 | 0 | 0 | 0 | 0 | 0 | 0 | 0 | 0 | 15700 | 0 | 0 | 0 | 0 | 0 | 0 | 0 | 0 | 0 | 0 | 0 | 0 | 0 | 0
Power-to-heat | 2019 | 0 | 0 | 0 | 0 | 0 | 0 | 0 | 3660 | 0 | 0 | 0 | 0 | 0 | 0 | 0 | 0 | 0 | 0 | 0 | 0 | 0 | 0 | 0 | 0 | 0 | 0 | 0 | 0 | 0 | 15700 | 0 | 0 | 0 | 0 | 0 | 0 | 0 | 0 | 0 | 0 | 0 | 0 | 0 | 0
Power-to-heat | 2020 | 0 | 0 | 0 | 0 | 0 | 0 | 0 | 3660 | 0 | 0 | 0 | 0 | 0 | 0 | 0 | 0 | 0 | 0 | 0 | 0 | 0 | 0 | 0 | 0 | 0 | 0 | 0 | 0 | 0 | 15700 | 0 | 0 | 0 | 0 | 0 | 0 | 0 | 0 | 0 | 0 | 0 | 0 | 0 | 0
Power-to-heat | 2021 | 0 | 0 | 0 | 0 | 0 | 0 | 0 | 3660 | 0 | 0 | 0 | 0 | 0 | 0 | 0 | 0 | 0 | 0 | 0 | 0 | 0 | 0 | 0 | 0 | 0 | 0 | 0 | 0 | 0 | 15700 | 0 | 0 | 0 | 0 | 0 | 0 | 0 | 0 | 0 | 0 | 0 | 0 | 0 | 0
Power-to-heat | 2022 | 0 | 0 | 0 | 0 | 0 | 0 | 0 | 3660 | 0 | 0 | 0 | 0 | 0 | 0 | 0 | 0 | 0 | 0 | 0 | 0 | 0 | 0 | 0 | 0 | 0 | 0 | 0 | 0 | 0 | 15700 | 0 | 0 | 0 | 0 | 0 | 0 | 0 | 0 | 0 | 0 | 0 | 0 | 0 | 0
Power-to-heat | 2023 | 0 | 0 | 0 | 0 | 0 | 0 | 0 | 3660 | 0 | 0 | 0 | 0 | 0 | 0 | 0 | 0 | 0 | 0 | 0 | 0 | 0 | 0 | 0 | 0 | 0 | 0 | 0 | 0 | 0 | 15700 | 0 | 0 | 0 | 0 | 0 | 0 | 0 | 0 | 0 | 0 | 0 | 0 | 0 | 0
Power-to-heat | 2024 | 0 | 0 | 0 | 0 | 0 | 0 | 0 | 3660 | 0 | 0 | 0 | 0 | 0 | 0 | 0 | 0 | 0 | 0 | 0 | 0 | 0 | 0 | 0 | 0 | 0 | 0 | 0 | 0 | 0 | 15700 | 0 | 0 | 0 | 0 | 0 | 0 | 0 | 0 | 0 | 0 | 0 | 0 | 0 | 0
Power-to-heat | 2025 | 0 | 0 | 0 | 0 | 0 | 0 | 0 | 3660 | 0 | 0 | 0 | 0 | 0 | 0 | 0 | 0 | 0 | 0 | 0 | 0 | 0 | 0 | 0 | 0 | 0 | 0 | 0 | 0 | 0 | 15700 | 0 | 0 | 0 | 0 | 0 | 0 | 0 | 0 | 0 | 0 | 0 | 0 | 0 | 0
Power-to-heat | 2026 | 0 | 0 | 0 | 0 | 0 | 0 | 0 | 3660 | 0 | 0 | 0 | 0 | 0 | 0 | 0 | 0 | 0 | 0 | 0 | 0 | 0 | 0 | 0 | 0 | 0 | 0 | 0 | 0 | 0 | 15700 | 0 | 0 | 0 | 0 | 0 | 0 | 0 | 0 | 0 | 0 | 0 | 0 | 0 | 0
Power-to-heat | 2027 | 0 | 0 | 0 | 0 | 0 | 0 | 0 | 3660 | 0 | 0 | 0 | 0 | 0 | 0 | 0 | 0 | 0 | 0 | 0 | 0 | 0 | 0 | 0 | 0 | 0 | 0 | 0 | 0 | 0 | 15700 | 0 | 0 | 0 | 0 | 0 | 0 | 0 | 0 | 0 | 0 | 0 | 0 | 0 | 0
Power-to-heat | 2028 | 0 | 0 | 0 | 0 | 0 | 0 | 0 | 3660 | 0 | 0 | 0 | 0 | 0 | 0 | 0 | 0 | 0 | 0 | 0 | 0 | 0 | 0 | 0 | 0 | 0 | 0 | 0 | 0 | 0 | 15700 | 0 | 0 | 0 | 0 | 0 | 0 | 0 | 0 | 0 | 0 | 0 | 0 | 0 | 0
Power-to-heat | 2029 | 0 | 0 | 0 | 0 | 0 | 0 | 0 | 3660 | 0 | 0 | 0 | 0 | 0 | 0 | 0 | 0 | 0 | 0 | 0 | 0 | 0 | 0 | 0 | 0 | 0 | 0 | 0 | 0 | 0 | 15700 | 0 | 0 | 0 | 0 | 0 | 0 | 0 | 0 | 0 | 0 | 0 | 0 | 0 | 0
Power-to-heat | 2030 | 0 | 0 | 0 | 0 | 0 | 0 | 0 | 3660 | 0 | 0 | 0 | 0 | 0 | 0 | 0 | 0 | 0 | 0 | 0 | 0 | 0 | 0 | 0 | 0 | 0 | 0 | 0 | 0 | 0 | 15700 | 0 | 0 | 0 | 0 | 0 | 0 | 0 | 0 | 0 | 0 | 0 | 0 | 0 | 0
Power-to-heat | 2031 | 0 | 0 | 0 | 0 | 0 | 0 | 0 | 3660 | 0 | 0 | 0 | 0 | 0 | 0 | 0 | 0 | 0 | 0 | 0 | 0 | 0 | 0 | 0 | 0 | 0 | 0 | 0 | 0 | 0 | 15700 | 0 | 0 | 0 | 0 | 0 | 0 | 0 | 0 | 0 | 0 | 0 | 0 | 0 | 0
Power-to-heat | 2032 | 0 | 0 | 0 | 0 | 0 | 0 | 0 | 3660 | 0 | 0 | 0 | 0 | 0 | 0 | 0 | 0 | 0 | 0 | 0 | 0 | 0 | 0 | 0 | 0 | 0 | 0 | 0 | 0 | 0 | 15700 | 0 | 0 | 0 | 0 | 0 | 0 | 0 | 0 | 0 | 0 | 0 | 0 | 0 | 0
Power-to-heat | 2033 | 0 | 0 | 0 | 0 | 0 | 0 | 0 | 3660 | 0 | 0 | 0 | 0 | 0 | 0 | 0 | 0 | 0 | 0 | 0 | 0 | 0 | 0 | 0 | 0 | 0 | 0 | 0 | 0 | 0 | 15700 | 0 | 0 | 0 | 0 | 0 | 0 | 0 | 0 | 0 | 0 | 0 | 0 | 0 | 0
Power-to-heat | 2034 | 0 | 0 | 0 | 0 | 0 | 0 | 0 | 3660 | 0 | 0 | 0 | 0 | 0 | 0 | 0 | 0 | 0 | 0 | 0 | 0 | 0 | 0 | 0 | 0 | 0 | 0 | 0 | 0 | 0 | 15700 | 0 | 0 | 0 | 0 | 0 | 0 | 0 | 0 | 0 | 0 | 0 | 0 | 0 | 0
Power-to-heat | 2035 | 0 | 0 | 0 | 0 | 0 | 0 | 0 | 3660 | 0 | 0 | 0 | 0 | 0 | 0 | 0 | 0 | 0 | 0 | 0 | 0 | 0 | 0 | 0 | 0 | 0 | 0 | 0 | 0 | 0 | 15700 | 0 | 0 | 0 | 0 | 0 | 0 | 0 | 0 | 0 | 0 | 0 | 0 | 0 | 0
Power-to-heat | 2036 | 0 | 0 | 0 | 0 | 0 | 0 | 0 | 3660 | 0 | 0 | 0 | 0 | 0 | 0 | 0 | 0 | 0 | 0 | 0 | 0 | 0 | 0 | 0 | 0 | 0 | 0 | 0 | 0 | 0 | 15700 | 0 | 0 | 0 | 0 | 0 | 0 | 0 | 0 | 0 | 0 | 0 | 0 | 0 | 0
Power-to-heat | 2037 | 0 | 0 | 0 | 0 | 0 | 0 | 0 | 3660 | 0 | 0 | 0 | 0 | 0 | 0 | 0 | 0 | 0 | 0 | 0 | 0 | 0 | 0 | 0 | 0 | 0 | 0 | 0 | 0 | 0 | 15700 | 0 | 0 | 0 | 0 | 0 | 0 | 0 | 0 | 0 | 0 | 0 | 0 | 0 | 0
Power-to-heat | 2038 | 0 | 0 | 0 | 0 | 0 | 0 | 0 | 3660 | 0 | 0 | 0 | 0 | 0 | 0 | 0 | 0 | 0 | 0 | 0 | 0 | 0 | 0 | 0 | 0 | 0 | 0 | 0 | 0 | 0 | 15700 | 0 | 0 | 0 | 0 | 0 | 0 | 0 | 0 | 0 | 0 | 0 | 0 | 0 | 0
Power-to-heat | 2039 | 0 | 0 | 0 | 0 | 0 | 0 | 0 | 3660 | 0 | 0 | 0 | 0 | 0 | 0 | 0 | 0 | 0 | 0 | 0 | 0 | 0 | 0 | 0 | 0 | 0 | 0 | 0 | 0 | 0 | 15700 | 0 | 0 | 0 | 0 | 0 | 0 | 0 | 0 | 0 | 0 | 0 | 0 | 0 | 0
Power-to-heat | 2040 | 0 | 0 | 0 | 0 | 0 | 0 | 0 | 3660 | 0 | 0 | 0 | 0 | 0 | 0 | 0 | 0 | 0 | 0 | 0 | 0 | 0 | 0 | 0 | 0 | 0 | 0 | 0 | 0 | 0 | 15700 | 0 | 0 | 0 | 0 | 0 | 0 | 0 | 0 | 0 | 0 | 0 | 0 | 0 | 0
Power-to-heat | 2041 | 0 | 0 | 0 | 0 | 0 | 0 | 0 | 3660 | 0 | 0 | 0 | 0 | 0 | 0 | 0 | 0 | 0 | 0 | 0 | 0 | 0 | 0 | 0 | 0 | 0 | 0 | 0 | 0 | 0 | 15700 | 0 | 0 | 0 | 0 | 0 | 0 | 0 | 0 | 0 | 0 | 0 | 0 | 0 | 0
Power-to-heat | 2042 | 0 | 0 | 0 | 0 | 0 | 0 | 0 | 3660 | 0 | 0 | 0 | 0 | 0 | 0 | 0 | 0 | 0 | 0 | 0 | 0 | 0 | 0 | 0 | 0 | 0 | 0 | 0 | 0 | 0 | 15700 | 0 | 0 | 0 | 0 | 0 | 0 | 0 | 0 | 0 | 0 | 0 | 0 | 0 | 0
Power-to-heat | 2043 | 0 | 0 | 0 | 0 | 0 | 0 | 0 | 3660 | 0 | 0 | 0 | 0 | 0 | 0 | 0 | 0 | 0 | 0 | 0 | 0 | 0 | 0 | 0 | 0 | 0 | 0 | 0 | 0 | 0 | 15700 | 0 | 0 | 0 | 0 | 0 | 0 | 0 | 0 | 0 | 0 | 0 | 0 | 0 | 0
Power-to-heat | 2044 | 0 | 0 | 0 | 0 | 0 | 0 | 0 | 3660 | 0 | 0 | 0 | 0 | 0 | 0 | 0 | 0 | 0 | 0 | 0 | 0 | 0 | 0 | 0 | 0 | 0 | 0 | 0 | 0 | 0 | 15700 | 0 | 0 | 0 | 0 | 0 | 0 | 0 | 0 | 0 | 0 | 0 | 0 | 0 | 0
Power-to-heat | 2045 | 0 | 0 | 0 | 0 | 0 | 0 | 0 | 3660 | 0 | 0 | 0 | 0 | 0 | 0 | 0 | 0 | 0 | 0 | 0 | 0 | 0 | 0 | 0 | 0 | 0 | 0 | 0 | 0 | 0 | 15700 | 0 | 0 | 0 | 0 | 0 | 0 | 0 | 0 | 0 | 0 | 0 | 0 | 0 | 0
Power-to-heat | 2046 | 0 | 0 | 0 | 0 | 0 | 0 | 0 | 3660 | 0 | 0 | 0 | 0 | 0 | 0 | 0 | 0 | 0 | 0 | 0 | 0 | 0 | 0 | 0 | 0 | 0 | 0 | 0 | 0 | 0 | 15700 | 0 | 0 | 0 | 0 | 0 | 0 | 0 | 0 | 0 | 0 | 0 | 0 | 0 | 0
Power-to-heat | 2047 | 0 | 0 | 0 | 0 | 0 | 0 | 0 | 3660 | 0 | 0 | 0 | 0 | 0 | 0 | 0 | 0 | 0 | 0 | 0 | 0 | 0 | 0 | 0 | 0 | 0 | 0 | 0 | 0 | 0 | 15700 | 0 | 0 | 0 | 0 | 0 | 0 | 0 | 0 | 0 | 0 | 0 | 0 | 0 | 0
Power-to-heat | 2048 | 0 | 0 | 0 | 0 | 0 | 0 | 0 | 3660 | 0 | 0 | 0 | 0 | 0 | 0 | 0 | 0 | 0 | 0 | 0 | 0 | 0 | 0 | 0 | 0 | 0 | 0 | 0 | 0 | 0 | 15700 | 0 | 0 | 0 | 0 | 0 | 0 | 0 | 0 | 0 | 0 | 0 | 0 | 0 | 0
Power-to-heat | 2049 | 0 | 0 | 0 | 0 | 0 | 0 | 0 | 3660 | 0 | 0 | 0 | 0 | 0 | 0 | 0 | 0 | 0 | 0 | 0 | 0 | 0 | 0 | 0 | 0 | 0 | 0 | 0 | 0 | 0 | 15700 | 0 | 0 | 0 | 0 | 0 | 0 | 0 | 0 | 0 | 0 | 0 | 0 | 0 | 0
Power-to-heat | 2050 | 0 | 0 | 0 | 0 | 0 | 0 | 0 | 3660 | 0 | 0 | 0 | 0 | 0 | 0 | 0 | 0 | 0 | 0 | 0 | 0 | 0 | 0 | 0 | 0 | 0 | 0 | 0 | 0 | 0 | 15700 | 0 | 0 | 0 | 0 | 0 | 0 | 0 | 0 | 0 | 0 | 0 | 0 | 0 | 0
Power-to-gas | 2000 | 7.62 | 0 | 0 | 0 | 0 | 0 | 0 | 0 | 0 | 0 | 0 | 0 | 0.18 | 0 | 0 | 0 | 0 | 1078.2 | 0 | 0 | 0 | 0.068 | 0 | 0 | 0.132 | 0 | 0 | 0 | 0 | 14348.1366 | 0 | 0 | 0 | 60.528 | 0 | 0 | 0 | 42.342 | 0 | 0 | 0 | 0 | 0 | 0
Power-to-gas | 2001 | 7.62 | 0 | 0 | 0 | 0 | 0 | 0 | 0 | 0 | 0 | 0 | 0 | 0.18 | 0 | 0 | 0 | 0 | 1078.2 | 0 | 0 | 0 | 0.068 | 0 | 0 | 0.132 | 0 | 0 | 0 | 0 | 14348.1366 | 0 | 0 | 0 | 60.528 | 0 | 0 | 0 | 42.342 | 0 | 0 | 0 | 0 | 0 | 0
Power-to-gas | 2002 | 7.62 | 0 | 0 | 0 | 0 | 0 | 0 | 0 | 0 | 0 | 0 | 0 | 0.18 | 0 | 0 | 0 | 0 | 1078.2 | 0 | 0 | 0 | 0.068 | 0 | 0 | 0.132 | 0 | 0 | 0 | 0 | 14348.1366 | 0 | 0 | 0 | 60.528 | 0 | 0 | 0 | 42.342 | 0 | 0 | 0 | 0 | 0 | 0
Power-to-gas | 2003 | 7.62 | 0 | 0 | 0 | 0 | 0 | 0 | 0 | 0 | 0 | 0 | 0 | 0.18 | 0 | 0 | 0 | 0 | 1078.2 | 0 | 0 | 0 | 0.068 | 0 | 0 | 0.132 | 0 | 0 | 0 | 0 | 14348.1366 | 0 | 0 | 0 | 60.528 | 0 | 0 | 0 | 42.342 | 0 | 0 | 0 | 0 | 0 | 0
Power-to-gas | 2004 | 7.62 | 0 | 0 | 0 | 0 | 0 | 0 | 0 | 0 | 0 | 0 | 0 | 0.18 | 0 | 0 | 0 | 0 | 1078.2 | 0 | 0 | 0 | 0.068 | 0 | 0 | 0.132 | 0 | 0 | 0 | 0 | 14348.1366 | 0 | 0 | 0 | 60.528 | 0 | 0 | 0 | 42.342 | 0 | 0 | 0 | 0 | 0 | 0
Power-to-gas | 2005 | 7.62 | 0 | 0 | 0 | 0 | 0 | 0 | 0 | 0 | 0 | 0 | 0 | 0.18 | 0 | 0 | 0 | 0 | 1078.2 | 0 | 0 | 0 | 0.068 | 0 | 0 | 0.132 | 0 | 0 | 0 | 0 | 14348.1366 | 0 | 0 | 0 | 60.528 | 0 | 0 | 0 | 42.342 | 0 | 0 | 0 | 0 | 0 | 0
Power-to-gas | 2006 | 7.62 | 0 | 0 | 0 | 0 | 0 | 0 | 0 | 0 | 0 | 0 | 0 | 0.18 | 0 | 0 | 0 | 0 | 1078.2 | 0 | 0 | 0 | 0.068 | 0 | 0 | 0.132 | 0 | 0 | 0 | 0 | 14348.1366 | 0 | 0 | 0 | 60.528 | 0 | 0 | 0 | 42.342 | 0 | 0 | 0 | 0 | 0 | 0
Power-to-gas | 2007 | 7.62 | 0 | 0 | 0 | 0 | 0 | 0 | 0 | 0 | 0 | 0 | 0 | 0.18 | 0 | 0 | 0 | 0 | 1078.2 | 0 | 0 | 0 | 0.068 | 0 | 0 | 0.132 | 0 | 0 | 0 | 0 | 14348.1366 | 0 | 0 | 0 | 60.528 | 0 | 0 | 0 | 42.342 | 0 | 0 | 0 | 0 | 0 | 0
Power-to-gas | 2008 | 7.62 | 0 | 0 | 0 | 0 | 0 | 0 | 0 | 0 | 0 | 0 | 0 | 0.18 | 0 | 0 | 0 | 0 | 1078.2 | 0 | 0 | 0 | 0.068 | 0 | 0 | 0.132 | 0 | 0 | 0 | 0 | 14348.1366 | 0 | 0 | 0 | 60.528 | 0 | 0 | 0 | 42.342 | 0 | 0 | 0 | 0 | 0 | 0
Power-to-gas | 2009 | 7.62 | 0 | 0 | 0 | 0 | 0 | 0 | 0 | 0 | 0 | 0 | 0 | 0.18 | 0 | 0 | 0 | 0 | 1078.2 | 0 | 0 | 0 | 0.068 | 0 | 0 | 0.132 | 0 | 0 | 0 | 0 | 14348.1366 | 0 | 0 | 0 | 60.528 | 0 | 0 | 0 | 42.342 | 0 | 0 | 0 | 0 | 0 | 0
Power-to-gas | 2010 | 7.62 | 0 | 0 | 0 | 0 | 0 | 0 | 0 | 0 | 0 | 0 | 0 | 0.18 | 0 | 0 | 0 | 0 | 1078.2 | 0 | 0 | 0 | 0.068 | 0 | 0 | 0.132 | 0 | 0 | 0 | 0 | 14348.1366 | 0 | 0 | 0 | 60.528 | 0 | 0 | 0 | 42.342 | 0 | 0 | 0 | 0 | 0 | 0
Power-to-gas | 2011 | 7.62 | 0 | 0 | 0 | 0 | 0 | 0 | 0 | 0 | 0 | 0 | 0 | 0.18 | 0 | 0 | 0 | 0 | 1078.2 | 0 | 0 | 0 | 0.068 | 0 | 0 | 0.132 | 0 | 0 | 0 | 0 | 14348.1366 | 0 | 0 | 0 | 60.528 | 0 | 0 | 0 | 42.342 | 0 | 0 | 0 | 0 | 0 | 0
Power-to-gas | 2012 | 7.62 | 0 | 0 | 0 | 0 | 0 | 0 | 0 | 0 | 0 | 0 | 0 | 0.18 | 0 | 0 | 0 | 0 | 1078.2 | 0 | 0 | 0 | 0.068 | 0 | 0 | 0.132 | 0 | 0 | 0 | 0 | 14348.1366 | 0 | 0 | 0 | 60.528 | 0 | 0 | 0 | 42.342 | 0 | 0 | 0 | 0 | 0 | 0
Power-to-gas | 2013 | 7.62 | 0 | 0 | 0 | 0 | 0 | 0 | 0 | 0 | 0 | 0 | 0 | 0.18 | 0 | 0 | 0 | 0 | 1078.2 | 0 | 0 | 0 | 0.068 | 0 | 0 | 0.132 | 0 | 0 | 0 | 0 | 14348.1366 | 0 | 0 | 0 | 60.528 | 0 | 0 | 0 | 42.342 | 0 | 0 | 0 | 0 | 0 | 0
Power-to-gas | 2014 | 7.62 | 0 | 0 | 0 | 0 | 0 | 0 | 0 | 0 | 0 | 0 | 0 | 0.18 | 0 | 0 | 0 | 0 | 1078.2 | 0 | 0 | 0 | 0.068 | 0 | 0 | 0.132 | 0 | 0 | 0 | 0 | 14348.1366 | 0 | 0 | 0 | 60.528 | 0 | 0 | 0 | 42.342 | 0 | 0 | 0 | 0 | 0 | 0
Power-to-gas | 2015 | 7.62 | 0 | 0 | 0 | 0 | 0 | 0 | 0 | 0 | 0 | 0 | 0 | 0.18 | 0 | 0 | 0 | 0 | 1078.2 | 0 | 0 | 0 | 0.068 | 0 | 0 | 0.132 | 0 | 0 | 0 | 0 | 14348.1366 | 0 | 0 | 0 | 60.528 | 0 | 0 | 0 | 42.342 | 0 | 0 | 0 | 0 | 0 | 0
Power-to-gas | 2016 | 7.62 | 0 | 0 | 0 | 0 | 0 | 0 | 0 | 0 | 0 | 0 | 0 | 0.18 | 0 | 0 | 0 | 0 | 1078.2 | 0 | 0 | 0 | 0.068 | 0 | 0 | 0.132 | 0 | 0 | 0 | 0 | 14348.1366 | 0 | 0 | 0 | 60.528 | 0 | 0 | 0 | 42.342 | 0 | 0 | 0 | 0 | 0 | 0
Power-to-gas | 2017 | 7.62 | 0 | 0 | 0 | 0 | 0 | 0 | 0 | 0 | 0 | 0 | 0 | 0.18 | 0 | 0 | 0 | 0 | 1078.2 | 0 | 0 | 0 | 0.068 | 0 | 0 | 0.132 | 0 | 0 | 0 | 0 | 14348.1366 | 0 | 0 | 0 | 60.528 | 0 | 0 | 0 | 42.342 | 0 | 0 | 0 | 0 | 0 | 0
Power-to-gas | 2018 | 7.62 | 0 | 0 | 0 | 0 | 0 | 0 | 0 | 0 | 0 | 0 | 0 | 0.18 | 0 | 0 | 0 | 0 | 1078.2 | 0 | 0 | 0 | 0.068 | 0 | 0 | 0.132 | 0 | 0 | 0 | 0 | 14348.1366 | 0 | 0 | 0 | 60.528 | 0 | 0 | 0 | 42.342 | 0 | 0 | 0 | 0 | 0 | 0
Power-to-gas | 2019 | 7.62 | 0 | 0 | 0 | 0 | 0 | 0 | 0 | 0 | 0 | 0 | 0 | 0.18 | 0 | 0 | 0 | 0 | 1078.2 | 0 | 0 | 0 | 0.068 | 0 | 0 | 0.132 | 0 | 0 | 0 | 0 | 14348.1366 | 0 | 0 | 0 | 60.528 | 0 | 0 | 0 | 42.342 | 0 | 0 | 0 | 0 | 0 | 0
Power-to-gas | 2020 | 7.62 | 0 | 0 | 0 | 0 | 0 | 0 | 0 | 0 | 0 | 0 | 0 | 0.18 | 0 | 0 | 0 | 0 | 1078.2 | 0 | 0 | 0 | 0.068 | 0 | 0 | 0.132 | 0 | 0 | 0 | 0 | 14348.1366 | 0 | 0 | 0 | 60.528 | 0 | 0 | 0 | 42.342 | 0 | 0 | 0 | 0 | 0 | 0
Power-to-gas | 2021 | 7.62 | 0 | 0 | 0 | 0 | 0 | 0 | 0 | 0 | 0 | 0 | 0 | 0.18 | 0 | 0 | 0 | 0 | 1078.2 | 0 | 0 | 0 | 0.068 | 0 | 0 | 0.132 | 0 | 0 | 0 | 0 | 14348.1366 | 0 | 0 | 0 | 60.528 | 0 | 0 | 0 | 42.342 | 0 | 0 | 0 | 0 | 0 | 0
Power-to-gas | 2022 | 7.62 | 0 | 0 | 0 | 0 | 0 | 0 | 0 | 0 | 0 | 0 | 0 | 0.18 | 0 | 0 | 0 | 0 | 1078.2 | 0 | 0 | 0 | 0.068 | 0 | 0 | 0.132 | 0 | 0 | 0 | 0 | 14348.1366 | 0 | 0 | 0 | 60.528 | 0 | 0 | 0 | 42.342 | 0 | 0 | 0 | 0 | 0 | 0
Power-to-gas | 2023 | 7.62 | 0 | 0 | 0 | 0 | 0 | 0 | 0 | 0 | 0 | 0 | 0 | 0.18 | 0 | 0 | 0 | 0 | 1078.2 | 0 | 0 | 0 | 0.068 | 0 | 0 | 0.132 | 0 | 0 | 0 | 0 | 14348.1366 | 0 | 0 | 0 | 60.528 | 0 | 0 | 0 | 42.342 | 0 | 0 | 0 | 0 | 0 | 0
Power-to-gas | 2024 | 7.62 | 0 | 0 | 0 | 0 | 0 | 0 | 0 | 0 | 0 | 0 | 0 | 0.18 | 0 | 0 | 0 | 0 | 1078.2 | 0 | 0 | 0 | 0.068 | 0 | 0 | 0.132 | 0 | 0 | 0 | 0 | 14348.1366 | 0 | 0 | 0 | 60.528 | 0 | 0 | 0 | 42.342 | 0 | 0 | 0 | 0 | 0 | 0
Power-to-gas | 2025 | 7.62 | 0 | 0 | 0 | 0 | 0 | 0 | 0 | 0 | 0 | 0 | 0 | 0.18 | 0 | 0 | 0 | 0 | 1078.2 | 0 | 0 | 0 | 0.068 | 0 | 0 | 0.132 | 0 | 0 | 0 | 0 | 14348.1366 | 0 | 0 | 0 | 60.528 | 0 | 0 | 0 | 42.342 | 0 | 0 | 0 | 0 | 0 | 0
Power-to-gas | 2026 | 7.62 | 0 | 0 | 0 | 0 | 0 | 0 | 0 | 0 | 0 | 0 | 0 | 0.18 | 0 | 0 | 0 | 0 | 1078.2 | 0 | 0 | 0 | 0.068 | 0 | 0 | 0.132 | 0 | 0 | 0 | 0 | 14348.1366 | 0 | 0 | 0 | 60.528 | 0 | 0 | 0 | 42.342 | 0 | 0 | 0 | 0 | 0 | 0
Power-to-gas | 2027 | 7.62 | 0 | 0 | 0 | 0 | 0 | 0 | 0 | 0 | 0 | 0 | 0 | 0.18 | 0 | 0 | 0 | 0 | 1078.2 | 0 | 0 | 0 | 0.068 | 0 | 0 | 0.132 | 0 | 0 | 0 | 0 | 14348.1366 | 0 | 0 | 0 | 60.528 | 0 | 0 | 0 | 42.342 | 0 | 0 | 0 | 0 | 0 | 0
Power-to-gas | 2028 | 7.62 | 0 | 0 | 0 | 0 | 0 | 0 | 0 | 0 | 0 | 0 | 0 | 0.18 | 0 | 0 | 0 | 0 | 1078.2 | 0 | 0 | 0 | 0.068 | 0 | 0 | 0.132 | 0 | 0 | 0 | 0 | 14348.1366 | 0 | 0 | 0 | 60.528 | 0 | 0 | 0 | 42.342 | 0 | 0 | 0 | 0 | 0 | 0
Power-to-gas | 2029 | 7.62 | 0 | 0 | 0 | 0 | 0 | 0 | 0 | 0 | 0 | 0 | 0 | 0.18 | 0 | 0 | 0 | 0 | 1078.2 | 0 | 0 | 0 | 0.068 | 0 | 0 | 0.132 | 0 | 0 | 0 | 0 | 14348.1366 | 0 | 0 | 0 | 60.528 | 0 | 0 | 0 | 42.342 | 0 | 0 | 0 | 0 | 0 | 0
Power-to-gas | 2030 | 7.62 | 0 | 0 | 0 | 0 | 0 | 0 | 0 | 0 | 0 | 0 | 0 | 0.18 | 0 | 0 | 0 | 0 | 1078.2 | 0 | 0 | 0 | 0.068 | 0 | 0 | 0.132 | 0 | 0 | 0 | 0 | 14348.1366 | 0 | 0 | 0 | 60.528 | 0 | 0 | 0 | 42.342 | 0 | 0 | 0 | 0 | 0 | 0
Power-to-gas | 2031 | 7.62 | 0 | 0 | 0 | 0 | 0 | 0 | 0 | 0 | 0 | 0 | 0 | 0.18 | 0 | 0 | 0 | 0 | 1078.2 | 0 | 0 | 0 | 0.068 | 0 | 0 | 0.132 | 0 | 0 | 0 | 0 | 14348.1366 | 0 | 0 | 0 | 60.528 | 0 | 0 | 0 | 42.342 | 0 | 0 | 0 | 0 | 0 | 0
Power-to-gas | 2032 | 7.62 | 0 | 0 | 0 | 0 | 0 | 0 | 0 | 0 | 0 | 0 | 0 | 0.18 | 0 | 0 | 0 | 0 | 1078.2 | 0 | 0 | 0 | 0.068 | 0 | 0 | 0.132 | 0 | 0 | 0 | 0 | 14348.1366 | 0 | 0 | 0 | 60.528 | 0 | 0 | 0 | 42.342 | 0 | 0 | 0 | 0 | 0 | 0
Power-to-gas | 2033 | 7.62 | 0 | 0 | 0 | 0 | 0 | 0 | 0 | 0 | 0 | 0 | 0 | 0.18 | 0 | 0 | 0 | 0 | 1078.2 | 0 | 0 | 0 | 0.068 | 0 | 0 | 0.132 | 0 | 0 | 0 | 0 | 14348.1366 | 0 | 0 | 0 | 60.528 | 0 | 0 | 0 | 42.342 | 0 | 0 | 0 | 0 | 0 | 0
Power-to-gas | 2034 | 7.62 | 0 | 0 | 0 | 0 | 0 | 0 | 0 | 0 | 0 | 0 | 0 | 0.18 | 0 | 0 | 0 | 0 | 1078.2 | 0 | 0 | 0 | 0.068 | 0 | 0 | 0.132 | 0 | 0 | 0 | 0 | 14348.1366 | 0 | 0 | 0 | 60.528 | 0 | 0 | 0 | 42.342 | 0 | 0 | 0 | 0 | 0 | 0
Power-to-gas | 2035 | 7.62 | 0 | 0 | 0 | 0 | 0 | 0 | 0 | 0 | 0 | 0 | 0 | 0.18 | 0 | 0 | 0 | 0 | 1078.2 | 0 | 0 | 0 | 0.068 | 0 | 0 | 0.132 | 0 | 0 | 0 | 0 | 14348.1366 | 0 | 0 | 0 | 60.528 | 0 | 0 | 0 | 42.342 | 0 | 0 | 0 | 0 | 0 | 0
Power-to-gas | 2036 | 7.62 | 0 | 0 | 0 | 0 | 0 | 0 | 0 | 0 | 0 | 0 | 0 | 0.18 | 0 | 0 | 0 | 0 | 1078.2 | 0 | 0 | 0 | 0.068 | 0 | 0 | 0.132 | 0 | 0 | 0 | 0 | 14348.1366 | 0 | 0 | 0 | 60.528 | 0 | 0 | 0 | 42.342 | 0 | 0 | 0 | 0 | 0 | 0
Power-to-gas | 2037 | 7.62 | 0 | 0 | 0 | 0 | 0 | 0 | 0 | 0 | 0 | 0 | 0 | 0.18 | 0 | 0 | 0 | 0 | 1078.2 | 0 | 0 | 0 | 0.068 | 0 | 0 | 0.132 | 0 | 0 | 0 | 0 | 14348.1366 | 0 | 0 | 0 | 60.528 | 0 | 0 | 0 | 42.342 | 0 | 0 | 0 | 0 | 0 | 0
Power-to-gas | 2038 | 7.62 | 0 | 0 | 0 | 0 | 0 | 0 | 0 | 0 | 0 | 0 | 0 | 0.18 | 0 | 0 | 0 | 0 | 1078.2 | 0 | 0 | 0 | 0.068 | 0 | 0 | 0.132 | 0 | 0 | 0 | 0 | 14348.1366 | 0 | 0 | 0 | 60.528 | 0 | 0 | 0 | 42.342 | 0 | 0 | 0 | 0 | 0 | 0
Power-to-gas | 2039 | 7.62 | 0 | 0 | 0 | 0 | 0 | 0 | 0 | 0 | 0 | 0 | 0 | 0.18 | 0 | 0 | 0 | 0 | 1078.2 | 0 | 0 | 0 | 0.068 | 0 | 0 | 0.132 | 0 | 0 | 0 | 0 | 14348.1366 | 0 | 0 | 0 | 60.528 | 0 | 0 | 0 | 42.342 | 0 | 0 | 0 | 0 | 0 | 0
Power-to-gas | 2040 | 7.62 | 0 | 0 | 0 | 0 | 0 | 0 | 0 | 0 | 0 | 0 | 0 | 0.18 | 0 | 0 | 0 | 0 | 1078.2 | 0 | 0 | 0 | 0.068 | 0 | 0 | 0.132 | 0 | 0 | 0 | 0 | 14348.1366 | 0 | 0 | 0 | 60.528 | 0 | 0 | 0 | 42.342 | 0 | 0 | 0 | 0 | 0 | 0
Power-to-gas | 2041 | 7.62 | 0 | 0 | 0 | 0 | 0 | 0 | 0 | 0 | 0 | 0 | 0 | 0.18 | 0 | 0 | 0 | 0 | 1078.2 | 0 | 0 | 0 | 0.068 | 0 | 0 | 0.132 | 0 | 0 | 0 | 0 | 14348.1366 | 0 | 0 | 0 | 60.528 | 0 | 0 | 0 | 42.342 | 0 | 0 | 0 | 0 | 0 | 0
Power-to-gas | 2042 | 7.62 | 0 | 0 | 0 | 0 | 0 | 0 | 0 | 0 | 0 | 0 | 0 | 0.18 | 0 | 0 | 0 | 0 | 1078.2 | 0 | 0 | 0 | 0.068 | 0 | 0 | 0.132 | 0 | 0 | 0 | 0 | 14348.1366 | 0 | 0 | 0 | 60.528 | 0 | 0 | 0 | 42.342 | 0 | 0 | 0 | 0 | 0 | 0
Power-to-gas | 2043 | 7.62 | 0 | 0 | 0 | 0 | 0 | 0 | 0 | 0 | 0 | 0 | 0 | 0.18 | 0 | 0 | 0 | 0 | 1078.2 | 0 | 0 | 0 | 0.068 | 0 | 0 | 0.132 | 0 | 0 | 0 | 0 | 14348.1366 | 0 | 0 | 0 | 60.528 | 0 | 0 | 0 | 42.342 | 0 | 0 | 0 | 0 | 0 | 0
Power-to-gas | 2044 | 7.62 | 0 | 0 | 0 | 0 | 0 | 0 | 0 | 0 | 0 | 0 | 0 | 0.18 | 0 | 0 | 0 | 0 | 1078.2 | 0 | 0 | 0 | 0.068 | 0 | 0 | 0.132 | 0 | 0 | 0 | 0 | 14348.1366 | 0 | 0 | 0 | 60.528 | 0 | 0 | 0 | 42.342 | 0 | 0 | 0 | 0 | 0 | 0
Power-to-gas | 2045 | 7.62 | 0 | 0 | 0 | 0 | 0 | 0 | 0 | 0 | 0 | 0 | 0 | 0.18 | 0 | 0 | 0 | 0 | 1078.2 | 0 | 0 | 0 | 0.068 | 0 | 0 | 0.132 | 0 | 0 | 0 | 0 | 14348.1366 | 0 | 0 | 0 | 60.528 | 0 | 0 | 0 | 42.342 | 0 | 0 | 0 | 0 | 0 | 0
Power-to-gas | 2046 | 7.62 | 0 | 0 | 0 | 0 | 0 | 0 | 0 | 0 | 0 | 0 | 0 | 0.18 | 0 | 0 | 0 | 0 | 1078.2 | 0 | 0 | 0 | 0.068 | 0 | 0 | 0.132 | 0 | 0 | 0 | 0 | 14348.1366 | 0 | 0 | 0 | 60.528 | 0 | 0 | 0 | 42.342 | 0 | 0 | 0 | 0 | 0 | 0
Power-to-gas | 2047 | 7.62 | 0 | 0 | 0 | 0 | 0 | 0 | 0 | 0 | 0 | 0 | 0 | 0.18 | 0 | 0 | 0 | 0 | 1078.2 | 0 | 0 | 0 | 0.068 | 0 | 0 | 0.132 | 0 | 0 | 0 | 0 | 14348.1366 | 0 | 0 | 0 | 60.528 | 0 | 0 | 0 | 42.342 | 0 | 0 | 0 | 0 | 0 | 0
Power-to-gas | 2048 | 7.62 | 0 | 0 | 0 | 0 | 0 | 0 | 0 | 0 | 0 | 0 | 0 | 0.18 | 0 | 0 | 0 | 0 | 1078.2 | 0 | 0 | 0 | 0.068 | 0 | 0 | 0.132 | 0 | 0 | 0 | 0 | 14348.1366 | 0 | 0 | 0 | 60.528 | 0 | 0 | 0 | 42.342 | 0 | 0 | 0 | 0 | 0 | 0
Power-to-gas | 2049 | 7.62 | 0 | 0 | 0 | 0 | 0 | 0 | 0 | 0 | 0 | 0 | 0 | 0.18 | 0 | 0 | 0 | 0 | 1078.2 | 0 | 0 | 0 | 0.068 | 0 | 0 | 0.132 | 0 | 0 | 0 | 0 | 14348.1366 | 0 | 0 | 0 | 60.528 | 0 | 0 | 0 | 42.342 | 0 | 0 | 0 | 0 | 0 | 0
Power-to-gas | 2050 | 7.62 | 0 | 0 | 0 | 0 | 0 | 0 | 0 | 0 | 0 | 0 | 0 | 0.18 | 0 | 0 | 0 | 0 | 1078.2 | 0 | 0 | 0 | 0.068 | 0 | 0 | 0.132 | 0 | 0 | 0 | 0 | 14348.1366 | 0 | 0 | 0 | 60.528 | 0 | 0 | 0 | 42.342 | 0 | 0 | 0 | 0 | 0 | 0
Interconnection | 2000 | 0 | 0 | 0 | 0 | 0 | 0 | 0 | 0 | 0 | 0 | 0 | 0 | 0 | 0 | 0 | 0 | 0 | 0 | 0 | 0 | 0 | 0 | 0 | 0 | 0 | 0 | 0 | 0 | 0 | 0 | 0 | 0 | 0 | 0 | 0 | 0 | 0 | 0 | 0 | 0 | 0 | 0 | 0 | 0
Interconnection | 2001 | 0 | 0 | 0 | 0 | 0 | 0 | 0 | 0 | 0 | 0 | 0 | 0 | 0 | 0 | 0 | 0 | 0 | 0 | 0 | 0 | 0 | 0 | 0 | 0 | 0 | 0 | 0 | 0 | 0 | 0 | 0 | 0 | 0 | 0 | 0 | 0 | 0 | 0 | 0 | 0 | 0 | 0 | 0 | 0
Interconnection | 2002 | 0 | 0 | 0 | 0 | 0 | 0 | 0 | 0 | 0 | 0 | 0 | 0 | 0 | 0 | 0 | 0 | 0 | 0 | 0 | 0 | 0 | 0 | 0 | 0 | 0 | 0 | 0 | 0 | 0 | 0 | 0 | 0 | 0 | 0 | 0 | 0 | 0 | 0 | 0 | 0 | 0 | 0 | 0 | 0
Interconnection | 2003 | 0 | 0 | 0 | 0 | 0 | 0 | 0 | 0 | 0 | 0 | 0 | 0 | 0 | 0 | 0 | 0 | 0 | 0 | 0 | 0 | 0 | 0 | 0 | 0 | 0 | 0 | 0 | 0 | 0 | 0 | 0 | 0 | 0 | 0 | 0 | 0 | 0 | 0 | 0 | 0 | 0 | 0 | 0 | 0
Interconnection | 2004 | 0 | 0 | 0 | 0 | 0 | 0 | 0 | 0 | 0 | 0 | 0 | 0 | 0 | 0 | 0 | 0 | 0 | 0 | 0 | 0 | 0 | 0 | 0 | 0 | 0 | 0 | 0 | 0 | 0 | 0 | 0 | 0 | 0 | 0 | 0 | 0 | 0 | 0 | 0 | 0 | 0 | 0 | 0 | 0
Interconnection | 2005 | 0 | 0 | 0 | 0 | 0 | 0 | 0 | 0 | 0 | 0 | 0 | 0 | 0 | 0 | 0 | 0 | 0 | 0 | 0 | 0 | 0 | 0 | 0 | 0 | 0 | 0 | 0 | 0 | 0 | 0 | 0 | 0 | 0 | 0 | 0 | 0 | 0 | 0 | 0 | 0 | 0 | 0 | 0 | 0
Interconnection | 2006 | 0 | 0 | 0 | 0 | 0 | 0 | 0 | 0 | 0 | 0 | 0 | 0 | 0 | 0 | 0 | 0 | 0 | 0 | 0 | 0 | 0 | 0 | 0 | 0 | 0 | 0 | 0 | 0 | 0 | 0 | 0 | 0 | 0 | 0 | 0 | 0 | 0 | 0 | 0 | 0 | 0 | 0 | 0 | 0
Interconnection | 2007 | 0 | 0 | 0 | 0 | 0 | 0 | 0 | 0 | 0 | 0 | 0 | 0 | 0 | 0 | 0 | 0 | 0 | 0 | 0 | 0 | 0 | 0 | 0 | 0 | 0 | 0 | 0 | 0 | 0 | 0 | 0 | 0 | 0 | 0 | 0 | 0 | 0 | 0 | 0 | 0 | 0 | 0 | 0 | 0
Interconnection | 2008 | 0 | 0 | 0 | 0 | 0 | 0 | 0 | 0 | 0 | 0 | 0 | 0 | 0 | 0 | 0 | 0 | 0 | 0 | 0 | 0 | 0 | 0 | 0 | 0 | 0 | 0 | 0 | 0 | 0 | 0 | 0 | 0 | 0 | 0 | 0 | 0 | 0 | 0 | 0 | 0 | 0 | 0 | 0 | 0
Interconnection | 2009 | 0 | 0 | 0 | 0 | 0 | 0 | 0 | 0 | 0 | 0 | 0 | 0 | 0 | 0 | 0 | 0 | 0 | 0 | 0 | 0 | 0 | 0 | 0 | 0 | 0 | 0 | 0 | 0 | 0 | 0 | 0 | 0 | 0 | 0 | 0 | 0 | 0 | 0 | 0 | 0 | 0 | 0 | 0 | 0
Interconnection | 2010 | 0 | 0 | 0 | 0 | 0 | 0 | 0 | 0 | 0 | 0 | 0 | 0 | 0 | 0 | 0 | 0 | 0 | 0 | 0 | 0 | 0 | 0 | 0 | 0 | 0 | 0 | 0 | 0 | 0 | 0 | 0 | 0 | 0 | 0 | 0 | 0 | 0 | 0 | 0 | 0 | 0 | 0 | 0 | 0
Interconnection | 2011 | 0 | 0 | 0 | 0 | 0 | 0 | 0 | 0 | 0 | 0 | 0 | 0 | 0 | 0 | 0 | 0 | 0 | 0 | 0 | 0 | 0 | 0 | 0 | 0 | 0 | 0 | 0 | 0 | 0 | 0 | 0 | 0 | 0 | 0 | 0 | 0 | 0 | 0 | 0 | 0 | 0 | 0 | 0 | 0
Interconnection | 2012 | 0 | 0 | 0 | 0 | 0 | 0 | 0 | 0 | 0 | 0 | 0 | 0 | 0 | 0 | 0 | 0 | 0 | 0 | 0 | 0 | 0 | 0 | 0 | 0 | 0 | 0 | 0 | 0 | 0 | 0 | 0 | 0 | 0 | 0 | 0 | 0 | 0 | 0 | 0 | 0 | 0 | 0 | 0 | 0
Interconnection | 2013 | 0 | 0 | 0 | 0 | 0 | 0 | 0 | 0 | 0 | 0 | 0 | 0 | 0 | 0 | 0 | 0 | 0 | 0 | 0 | 0 | 0 | 0 | 0 | 0 | 0 | 0 | 0 | 0 | 0 | 0 | 0 | 0 | 0 | 0 | 0 | 0 | 0 | 0 | 0 | 0 | 0 | 0 | 0 | 0
Interconnection | 2014 | 0 | 0 | 0 | 0 | 0 | 0 | 0 | 0 | 0 | 0 | 0 | 0 | 0 | 0 | 0 | 0 | 0 | 0 | 0 | 0 | 0 | 0 | 0 | 0 | 0 | 0 | 0 | 0 | 0 | 0 | 0 | 0 | 0 | 0 | 0 | 0 | 0 | 0 | 0 | 0 | 0 | 0 | 0 | 0
Interconnection | 2015 | 0 | 0 | 0 | 0 | 0 | 0 | 0 | 0 | 0 | 0 | 0 | 0 | 0 | 0 | 0 | 0 | 0 | 0 | 0 | 0 | 0 | 0 | 0 | 0 | 0 | 0 | 0 | 0 | 0 | 0 | 0 | 0 | 0 | 0 | 0 | 0 | 0 | 0 | 0 | 0 | 0 | 0 | 0 | 0
Interconnection | 2016 | 0 | 0 | 0 | 0 | 0 | 0 | 0 | 0 | 0 | 0 | 0 | 0 | 0 | 0 | 0 | 0 | 0 | 0 | 0 | 0 | 0 | 0 | 0 | 0 | 0 | 0 | 0 | 0 | 0 | 0 | 0 | 0 | 0 | 0 | 0 | 0 | 0 | 0 | 0 | 0 | 0 | 0 | 0 | 0
Interconnection | 2017 | 0 | 0 | 0 | 0 | 0 | 0 | 0 | 0 | 0 | 0 | 0 | 0 | 0 | 0 | 0 | 0 | 0 | 0 | 0 | 0 | 0 | 0 | 0 | 0 | 0 | 0 | 0 | 0 | 0 | 0 | 0 | 0 | 0 | 0 | 0 | 0 | 0 | 0 | 0 | 0 | 0 | 0 | 0 | 0
Interconnection | 2018 | 0 | 0 | 0 | 0 | 0 | 0 | 0 | 0 | 0 | 0 | 0 | 0 | 0 | 0 | 0 | 0 | 0 | 0 | 0 | 0 | 0 | 0 | 0 | 0 | 0 | 0 | 0 | 0 | 0 | 0 | 0 | 0 | 0 | 0 | 0 | 0 | 0 | 0 | 0 | 0 | 0 | 0 | 0 | 0
Interconnection | 2019 | 0 | 0 | 0 | 0 | 0 | 0 | 0 | 0 | 0 | 0 | 0 | 0 | 0 | 0 | 0 | 0 | 0 | 0 | 0 | 0 | 0 | 0 | 0 | 0 | 0 | 0 | 0 | 0 | 0 | 0 | 0 | 0 | 0 | 0 | 0 | 0 | 0 | 0 | 0 | 0 | 0 | 0 | 0 | 0
Interconnection | 2020 | 0 | 0 | 0 | 0 | 0 | 0 | 0 | 0 | 0 | 0 | 0 | 0 | 0 | 0 | 0 | 0 | 0 | 0 | 0 | 0 | 0 | 0 | 0 | 0 | 0 | 0 | 0 | 0 | 0 | 0 | 0 | 0 | 0 | 0 | 0 | 0 | 0 | 0 | 0 | 0 | 0 | 0 | 0 | 0
Interconnection | 2021 | 0 | 0 | 0 | 0 | 0 | 0 | 0 | 0 | 0 | 0 | 0 | 0 | 0 | 0 | 0 | 0 | 0 | 0 | 0 | 0 | 0 | 0 | 0 | 0 | 0 | 0 | 0 | 0 | 0 | 0 | 0 | 0 | 0 | 0 | 0 | 0 | 0 | 0 | 0 | 0 | 0 | 0 | 0 | 0
Interconnection | 2022 | 0 | 0 | 0 | 0 | 0 | 0 | 0 | 0 | 0 | 0 | 0 | 0 | 0 | 0 | 0 | 0 | 0 | 0 | 0 | 0 | 0 | 0 | 0 | 0 | 0 | 0 | 0 | 0 | 0 | 0 | 0 | 0 | 0 | 0 | 0 | 0 | 0 | 0 | 0 | 0 | 0 | 0 | 0 | 0
Interconnection | 2023 | 0 | 0 | 0 | 0 | 0 | 0 | 0 | 0 | 0 | 0 | 0 | 0 | 0 | 0 | 0 | 0 | 0 | 0 | 0 | 0 | 0 | 0 | 0 | 0 | 0 | 0 | 0 | 0 | 0 | 0 | 0 | 0 | 0 | 0 | 0 | 0 | 0 | 0 | 0 | 0 | 0 | 0 | 0 | 0
Interconnection | 2024 | 0 | 0 | 0 | 0 | 0 | 0 | 0 | 0 | 0 | 0 | 0 | 0 | 0 | 0 | 0 | 0 | 0 | 0 | 0 | 0 | 0 | 0 | 0 | 0 | 0 | 0 | 0 | 0 | 0 | 0 | 0 | 0 | 0 | 0 | 0 | 0 | 0 | 0 | 0 | 0 | 0 | 0 | 0 | 0
Interconnection | 2025 | 0 | 0 | 0 | 0 | 0 | 0 | 0 | 0 | 0 | 0 | 0 | 0 | 0 | 0 | 0 | 0 | 0 | 0 | 0 | 0 | 0 | 0 | 0 | 0 | 0 | 0 | 0 | 0 | 0 | 0 | 0 | 0 | 0 | 0 | 0 | 0 | 0 | 0 | 0 | 0 | 0 | 0 | 0 | 0
Interconnection | 2026 | 0 | 0 | 0 | 0 | 0 | 0 | 0 | 0 | 0 | 0 | 0 | 0 | 0 | 0 | 0 | 0 | 0 | 0 | 0 | 0 | 0 | 0 | 0 | 0 | 0 | 0 | 0 | 0 | 0 | 0 | 0 | 0 | 0 | 0 | 0 | 0 | 0 | 0 | 0 | 0 | 0 | 0 | 0 | 0
Interconnection | 2027 | 0 | 0 | 0 | 0 | 0 | 0 | 0 | 0 | 0 | 0 | 0 | 0 | 0 | 0 | 0 | 0 | 0 | 0 | 0 | 0 | 0 | 0 | 0 | 0 | 0 | 0 | 0 | 0 | 0 | 0 | 0 | 0 | 0 | 0 | 0 | 0 | 0 | 0 | 0 | 0 | 0 | 0 | 0 | 0
Interconnection | 2028 | 0 | 0 | 0 | 0 | 0 | 0 | 0 | 0 | 0 | 0 | 0 | 0 | 0 | 0 | 0 | 0 | 0 | 0 | 0 | 0 | 0 | 0 | 0 | 0 | 0 | 0 | 0 | 0 | 0 | 0 | 0 | 0 | 0 | 0 | 0 | 0 | 0 | 0 | 0 | 0 | 0 | 0 | 0 | 0
Interconnection | 2029 | 0 | 0 | 0 | 0 | 0 | 0 | 0 | 0 | 0 | 0 | 0 | 0 | 0 | 0 | 0 | 0 | 0 | 0 | 0 | 0 | 0 | 0 | 0 | 0 | 0 | 0 | 0 | 0 | 0 | 0 | 0 | 0 | 0 | 0 | 0 | 0 | 0 | 0 | 0 | 0 | 0 | 0 | 0 | 0
Interconnection | 2030 | 0 | 0 | 0 | 0 | 0 | 0 | 0 | 0 | 0 | 0 | 0 | 0 | 0 | 0 | 0 | 0 | 0 | 0 | 0 | 0 | 0 | 0 | 0 | 0 | 0 | 0 | 0 | 0 | 0 | 0 | 0 | 0 | 0 | 0 | 0 | 0 | 0 | 0 | 0 | 0 | 0 | 0 | 0 | 0
Interconnection | 2031 | 0 | 0 | 0 | 0 | 0 | 0 | 0 | 0 | 0 | 0 | 0 | 0 | 0 | 0 | 0 | 0 | 0 | 0 | 0 | 0 | 0 | 0 | 0 | 0 | 0 | 0 | 0 | 0 | 0 | 0 | 0 | 0 | 0 | 0 | 0 | 0 | 0 | 0 | 0 | 0 | 0 | 0 | 0 | 0
Interconnection | 2032 | 0 | 0 | 0 | 0 | 0 | 0 | 0 | 0 | 0 | 0 | 0 | 0 | 0 | 0 | 0 | 0 | 0 | 0 | 0 | 0 | 0 | 0 | 0 | 0 | 0 | 0 | 0 | 0 | 0 | 0 | 0 | 0 | 0 | 0 | 0 | 0 | 0 | 0 | 0 | 0 | 0 | 0 | 0 | 0
Interconnection | 2033 | 0 | 0 | 0 | 0 | 0 | 0 | 0 | 0 | 0 | 0 | 0 | 0 | 0 | 0 | 0 | 0 | 0 | 0 | 0 | 0 | 0 | 0 | 0 | 0 | 0 | 0 | 0 | 0 | 0 | 0 | 0 | 0 | 0 | 0 | 0 | 0 | 0 | 0 | 0 | 0 | 0 | 0 | 0 | 0
Interconnection | 2034 | 0 | 0 | 0 | 0 | 0 | 0 | 0 | 0 | 0 | 0 | 0 | 0 | 0 | 0 | 0 | 0 | 0 | 0 | 0 | 0 | 0 | 0 | 0 | 0 | 0 | 0 | 0 | 0 | 0 | 0 | 0 | 0 | 0 | 0 | 0 | 0 | 0 | 0 | 0 | 0 | 0 | 0 | 0 | 0
Interconnection | 2035 | 0 | 0 | 0 | 0 | 0 | 0 | 0 | 0 | 0 | 0 | 0 | 0 | 0 | 0 | 0 | 0 | 0 | 0 | 0 | 0 | 0 | 0 | 0 | 0 | 0 | 0 | 0 | 0 | 0 | 0 | 0 | 0 | 0 | 0 | 0 | 0 | 0 | 0 | 0 | 0 | 0 | 0 | 0 | 0
Interconnection | 2036 | 0 | 0 | 0 | 0 | 0 | 0 | 0 | 0 | 0 | 0 | 0 | 0 | 0 | 0 | 0 | 0 | 0 | 0 | 0 | 0 | 0 | 0 | 0 | 0 | 0 | 0 | 0 | 0 | 0 | 0 | 0 | 0 | 0 | 0 | 0 | 0 | 0 | 0 | 0 | 0 | 0 | 0 | 0 | 0
Interconnection | 2037 | 0 | 0 | 0 | 0 | 0 | 0 | 0 | 0 | 0 | 0 | 0 | 0 | 0 | 0 | 0 | 0 | 0 | 0 | 0 | 0 | 0 | 0 | 0 | 0 | 0 | 0 | 0 | 0 | 0 | 0 | 0 | 0 | 0 | 0 | 0 | 0 | 0 | 0 | 0 | 0 | 0 | 0 | 0 | 0
Interconnection | 2038 | 0 | 0 | 0 | 0 | 0 | 0 | 0 | 0 | 0 | 0 | 0 | 0 | 0 | 0 | 0 | 0 | 0 | 0 | 0 | 0 | 0 | 0 | 0 | 0 | 0 | 0 | 0 | 0 | 0 | 0 | 0 | 0 | 0 | 0 | 0 | 0 | 0 | 0 | 0 | 0 | 0 | 0 | 0 | 0
Interconnection | 2039 | 0 | 0 | 0 | 0 | 0 | 0 | 0 | 0 | 0 | 0 | 0 | 0 | 0 | 0 | 0 | 0 | 0 | 0 | 0 | 0 | 0 | 0 | 0 | 0 | 0 | 0 | 0 | 0 | 0 | 0 | 0 | 0 | 0 | 0 | 0 | 0 | 0 | 0 | 0 | 0 | 0 | 0 | 0 | 0
Interconnection | 2040 | 0 | 0 | 0 | 0 | 0 | 0 | 0 | 0 | 0 | 0 | 0 | 0 | 0 | 0 | 0 | 0 | 0 | 0 | 0 | 0 | 0 | 0 | 0 | 0 | 0 | 0 | 0 | 0 | 0 | 0 | 0 | 0 | 0 | 0 | 0 | 0 | 0 | 0 | 0 | 0 | 0 | 0 | 0 | 0
Interconnection | 2041 | 0 | 0 | 0 | 0 | 0 | 0 | 0 | 0 | 0 | 0 | 0 | 0 | 0 | 0 | 0 | 0 | 0 | 0 | 0 | 0 | 0 | 0 | 0 | 0 | 0 | 0 | 0 | 0 | 0 | 0 | 0 | 0 | 0 | 0 | 0 | 0 | 0 | 0 | 0 | 0 | 0 | 0 | 0 | 0
Interconnection | 2042 | 0 | 0 | 0 | 0 | 0 | 0 | 0 | 0 | 0 | 0 | 0 | 0 | 0 | 0 | 0 | 0 | 0 | 0 | 0 | 0 | 0 | 0 | 0 | 0 | 0 | 0 | 0 | 0 | 0 | 0 | 0 | 0 | 0 | 0 | 0 | 0 | 0 | 0 | 0 | 0 | 0 | 0 | 0 | 0
Interconnection | 2043 | 0 | 0 | 0 | 0 | 0 | 0 | 0 | 0 | 0 | 0 | 0 | 0 | 0 | 0 | 0 | 0 | 0 | 0 | 0 | 0 | 0 | 0 | 0 | 0 | 0 | 0 | 0 | 0 | 0 | 0 | 0 | 0 | 0 | 0 | 0 | 0 | 0 | 0 | 0 | 0 | 0 | 0 | 0 | 0
Interconnection | 2044 | 0 | 0 | 0 | 0 | 0 | 0 | 0 | 0 | 0 | 0 | 0 | 0 | 0 | 0 | 0 | 0 | 0 | 0 | 0 | 0 | 0 | 0 | 0 | 0 | 0 | 0 | 0 | 0 | 0 | 0 | 0 | 0 | 0 | 0 | 0 | 0 | 0 | 0 | 0 | 0 | 0 | 0 | 0 | 0
Interconnection | 2045 | 0 | 0 | 0 | 0 | 0 | 0 | 0 | 0 | 0 | 0 | 0 | 0 | 0 | 0 | 0 | 0 | 0 | 0 | 0 | 0 | 0 | 0 | 0 | 0 | 0 | 0 | 0 | 0 | 0 | 0 | 0 | 0 | 0 | 0 | 0 | 0 | 0 | 0 | 0 | 0 | 0 | 0 | 0 | 0
Interconnection | 2046 | 0 | 0 | 0 | 0 | 0 | 0 | 0 | 0 | 0 | 0 | 0 | 0 | 0 | 0 | 0 | 0 | 0 | 0 | 0 | 0 | 0 | 0 | 0 | 0 | 0 | 0 | 0 | 0 | 0 | 0 | 0 | 0 | 0 | 0 | 0 | 0 | 0 | 0 | 0 | 0 | 0 | 0 | 0 | 0
Interconnection | 2047 | 0 | 0 | 0 | 0 | 0 | 0 | 0 | 0 | 0 | 0 | 0 | 0 | 0 | 0 | 0 | 0 | 0 | 0 | 0 | 0 | 0 | 0 | 0 | 0 | 0 | 0 | 0 | 0 | 0 | 0 | 0 | 0 | 0 | 0 | 0 | 0 | 0 | 0 | 0 | 0 | 0 | 0 | 0 | 0
Interconnection | 2048 | 0 | 0 | 0 | 0 | 0 | 0 | 0 | 0 | 0 | 0 | 0 | 0 | 0 | 0 | 0 | 0 | 0 | 0 | 0 | 0 | 0 | 0 | 0 | 0 | 0 | 0 | 0 | 0 | 0 | 0 | 0 | 0 | 0 | 0 | 0 | 0 | 0 | 0 | 0 | 0 | 0 | 0 | 0 | 0
Interconnection | 2049 | 0 | 0 | 0 | 0 | 0 | 0 | 0 | 0 | 0 | 0 | 0 | 0 | 0 | 0 | 0 | 0 | 0 | 0 | 0 | 0 | 0 | 0 | 0 | 0 | 0 | 0 | 0 | 0 | 0 | 0 | 0 | 0 | 0 | 0 | 0 | 0 | 0 | 0 | 0 | 0 | 0 | 0 | 0 | 0
Interconnection | 2050 | 0 | 0 | 0 | 0 | 0 | 0 | 0 | 0 | 0 | 0 | 0 | 0 | 0 | 0 | 0 | 0 | 0 | 0 | 0 | 0 | 0 | 0 | 0 | 0 | 0 | 0 | 0 | 0 | 0 | 0 | 0 | 0 | 0 | 0 | 0 | 0 | 0 | 0 | 0 | 0 | 0 | 0 | 0 | 0
Curtailment | 2000 | 0 | 0 | 0 | 0 | 0 | 0 | 0 | 0 | 0 | 0 | 0 | 0 | 0 | 0 | 0 | 0 | 0 | 0 | 0 | 0 | 0 | 0 | 0 | 0 | 0 | 0 | 0 | 0 | 0 | 0 | 0 | 0 | 0 | 0 | 0 | 0 | 0 | 0 | 0 | 0 | 0 | 0 | 0 | 0
Curtailment | 2001 | 0 | 0 | 0 | 0 | 0 | 0 | 0 | 0 | 0 | 0 | 0 | 0 | 0 | 0 | 0 | 0 | 0 | 0 | 0 | 0 | 0 | 0 | 0 | 0 | 0 | 0 | 0 | 0 | 0 | 0 | 0 | 0 | 0 | 0 | 0 | 0 | 0 | 0 | 0 | 0 | 0 | 0 | 0 | 0
Curtailment | 2002 | 0 | 0 | 0 | 0 | 0 | 0 | 0 | 0 | 0 | 0 | 0 | 0 | 0 | 0 | 0 | 0 | 0 | 0 | 0 | 0 | 0 | 0 | 0 | 0 | 0 | 0 | 0 | 0 | 0 | 0 | 0 | 0 | 0 | 0 | 0 | 0 | 0 | 0 | 0 | 0 | 0 | 0 | 0 | 0
Curtailment | 2003 | 0 | 0 | 0 | 0 | 0 | 0 | 0 | 0 | 0 | 0 | 0 | 0 | 0 | 0 | 0 | 0 | 0 | 0 | 0 | 0 | 0 | 0 | 0 | 0 | 0 | 0 | 0 | 0 | 0 | 0 | 0 | 0 | 0 | 0 | 0 | 0 | 0 | 0 | 0 | 0 | 0 | 0 | 0 | 0
Curtailment | 2004 | 0 | 0 | 0 | 0 | 0 | 0 | 0 | 0 | 0 | 0 | 0 | 0 | 0 | 0 | 0 | 0 | 0 | 0 | 0 | 0 | 0 | 0 | 0 | 0 | 0 | 0 | 0 | 0 | 0 | 0 | 0 | 0 | 0 | 0 | 0 | 0 | 0 | 0 | 0 | 0 | 0 | 0 | 0 | 0
Curtailment | 2005 | 0 | 0 | 0 | 0 | 0 | 0 | 0 | 0 | 0 | 0 | 0 | 0 | 0 | 0 | 0 | 0 | 0 | 0 | 0 | 0 | 0 | 0 | 0 | 0 | 0 | 0 | 0 | 0 | 0 | 0 | 0 | 0 | 0 | 0 | 0 | 0 | 0 | 0 | 0 | 0 | 0 | 0 | 0 | 0
Curtailment | 2006 | 0 | 0 | 0 | 0 | 0 | 0 | 0 | 0 | 0 | 0 | 0 | 0 | 0 | 0 | 0 | 0 | 0 | 0 | 0 | 0 | 0 | 0 | 0 | 0 | 0 | 0 | 0 | 0 | 0 | 0 | 0 | 0 | 0 | 0 | 0 | 0 | 0 | 0 | 0 | 0 | 0 | 0 | 0 | 0
Curtailment | 2007 | 0 | 0 | 0 | 0 | 0 | 0 | 0 | 0 | 0 | 0 | 0 | 0 | 0 | 0 | 0 | 0 | 0 | 0 | 0 | 0 | 0 | 0 | 0 | 0 | 0 | 0 | 0 | 0 | 0 | 0 | 0 | 0 | 0 | 0 | 0 | 0 | 0 | 0 | 0 | 0 | 0 | 0 | 0 | 0
Curtailment | 2008 | 0 | 0 | 0 | 0 | 0 | 0 | 0 | 0 | 0 | 0 | 0 | 0 | 0 | 0 | 0 | 0 | 0 | 0 | 0 | 0 | 0 | 0 | 0 | 0 | 0 | 0 | 0 | 0 | 0 | 0 | 0 | 0 | 0 | 0 | 0 | 0 | 0 | 0 | 0 | 0 | 0 | 0 | 0 | 0
Curtailment | 2009 | 0 | 0 | 0 | 0 | 0 | 0 | 0 | 0 | 0 | 0 | 0 | 0 | 0 | 0 | 0 | 0 | 0 | 0 | 0 | 0 | 0 | 0 | 0 | 0 | 0 | 0 | 0 | 0 | 0 | 0 | 0 | 0 | 0 | 0 | 0 | 0 | 0 | 0 | 0 | 0 | 0 | 0 | 0 | 0
Curtailment | 2010 | 0 | 0 | 0 | 0 | 0 | 0 | 0 | 0 | 0 | 0 | 0 | 0 | 0 | 0 | 0 | 0 | 0 | 0 | 0 | 0 | 0 | 0 | 0 | 0 | 0 | 0 | 0 | 0 | 0 | 0 | 0 | 0 | 0 | 0 | 0 | 0 | 0 | 0 | 0 | 0 | 0 | 0 | 0 | 0
Curtailment | 2011 | 0 | 0 | 0 | 0 | 0 | 0 | 0 | 0 | 0 | 0 | 0 | 0 | 0 | 0 | 0 | 0 | 0 | 0 | 0 | 0 | 0 | 0 | 0 | 0 | 0 | 0 | 0 | 0 | 0 | 0 | 0 | 0 | 0 | 0 | 0 | 0 | 0 | 0 | 0 | 0 | 0 | 0 | 0 | 0
Curtailment | 2012 | 0 | 0 | 0 | 0 | 0 | 0 | 0 | 0 | 0 | 0 | 0 | 0 | 0 | 0 | 0 | 0 | 0 | 0 | 0 | 0 | 0 | 0 | 0 | 0 | 0 | 0 | 0 | 0 | 0 | 0 | 0 | 0 | 0 | 0 | 0 | 0 | 0 | 0 | 0 | 0 | 0 | 0 | 0 | 0
Curtailment | 2013 | 0 | 0 | 0 | 0 | 0 | 0 | 0 | 0 | 0 | 0 | 0 | 0 | 0 | 0 | 0 | 0 | 0 | 0 | 0 | 0 | 0 | 0 | 0 | 0 | 0 | 0 | 0 | 0 | 0 | 0 | 0 | 0 | 0 | 0 | 0 | 0 | 0 | 0 | 0 | 0 | 0 | 0 | 0 | 0
Curtailment | 2014 | 0 | 0 | 0 | 0 | 0 | 0 | 0 | 0 | 0 | 0 | 0 | 0 | 0 | 0 | 0 | 0 | 0 | 0 | 0 | 0 | 0 | 0 | 0 | 0 | 0 | 0 | 0 | 0 | 0 | 0 | 0 | 0 | 0 | 0 | 0 | 0 | 0 | 0 | 0 | 0 | 0 | 0 | 0 | 0
Curtailment | 2015 | 0 | 0 | 0 | 0 | 0 | 0 | 0 | 0 | 0 | 0 | 0 | 0 | 0 | 0 | 0 | 0 | 0 | 0 | 0 | 0 | 0 | 0 | 0 | 0 | 0 | 0 | 0 | 0 | 0 | 0 | 0 | 0 | 0 | 0 | 0 | 0 | 0 | 0 | 0 | 0 | 0 | 0 | 0 | 0
Curtailment | 2016 | 0 | 0 | 0 | 0 | 0 | 0 | 0 | 0 | 0 | 0 | 0 | 0 | 0 | 0 | 0 | 0 | 0 | 0 | 0 | 0 | 0 | 0 | 0 | 0 | 0 | 0 | 0 | 0 | 0 | 0 | 0 | 0 | 0 | 0 | 0 | 0 | 0 | 0 | 0 | 0 | 0 | 0 | 0 | 0
Curtailment | 2017 | 0 | 0 | 0 | 0 | 0 | 0 | 0 | 0 | 0 | 0 | 0 | 0 | 0 | 0 | 0 | 0 | 0 | 0 | 0 | 0 | 0 | 0 | 0 | 0 | 0 | 0 | 0 | 0 | 0 | 0 | 0 | 0 | 0 | 0 | 0 | 0 | 0 | 0 | 0 | 0 | 0 | 0 | 0 | 0
Curtailment | 2018 | 0 | 0 | 0 | 0 | 0 | 0 | 0 | 0 | 0 | 0 | 0 | 0 | 0 | 0 | 0 | 0 | 0 | 0 | 0 | 0 | 0 | 0 | 0 | 0 | 0 | 0 | 0 | 0 | 0 | 0 | 0 | 0 | 0 | 0 | 0 | 0 | 0 | 0 | 0 | 0 | 0 | 0 | 0 | 0
Curtailment | 2019 | 0 | 0 | 0 | 0 | 0 | 0 | 0 | 0 | 0 | 0 | 0 | 0 | 0 | 0 | 0 | 0 | 0 | 0 | 0 | 0 | 0 | 0 | 0 | 0 | 0 | 0 | 0 | 0 | 0 | 0 | 0 | 0 | 0 | 0 | 0 | 0 | 0 | 0 | 0 | 0 | 0 | 0 | 0 | 0
Curtailment | 2020 | 0 | 0 | 0 | 0 | 0 | 0 | 0 | 0 | 0 | 0 | 0 | 0 | 0 | 0 | 0 | 0 | 0 | 0 | 0 | 0 | 0 | 0 | 0 | 0 | 0 | 0 | 0 | 0 | 0 | 0 | 0 | 0 | 0 | 0 | 0 | 0 | 0 | 0 | 0 | 0 | 0 | 0 | 0 | 0
Curtailment | 2021 | 0 | 0 | 0 | 0 | 0 | 0 | 0 | 0 | 0 | 0 | 0 | 0 | 0 | 0 | 0 | 0 | 0 | 0 | 0 | 0 | 0 | 0 | 0 | 0 | 0 | 0 | 0 | 0 | 0 | 0 | 0 | 0 | 0 | 0 | 0 | 0 | 0 | 0 | 0 | 0 | 0 | 0 | 0 | 0
Curtailment | 2022 | 0 | 0 | 0 | 0 | 0 | 0 | 0 | 0 | 0 | 0 | 0 | 0 | 0 | 0 | 0 | 0 | 0 | 0 | 0 | 0 | 0 | 0 | 0 | 0 | 0 | 0 | 0 | 0 | 0 | 0 | 0 | 0 | 0 | 0 | 0 | 0 | 0 | 0 | 0 | 0 | 0 | 0 | 0 | 0
Curtailment | 2023 | 0 | 0 | 0 | 0 | 0 | 0 | 0 | 0 | 0 | 0 | 0 | 0 | 0 | 0 | 0 | 0 | 0 | 0 | 0 | 0 | 0 | 0 | 0 | 0 | 0 | 0 | 0 | 0 | 0 | 0 | 0 | 0 | 0 | 0 | 0 | 0 | 0 | 0 | 0 | 0 | 0 | 0 | 0 | 0
Curtailment | 2024 | 0 | 0 | 0 | 0 | 0 | 0 | 0 | 0 | 0 | 0 | 0 | 0 | 0 | 0 | 0 | 0 | 0 | 0 | 0 | 0 | 0 | 0 | 0 | 0 | 0 | 0 | 0 | 0 | 0 | 0 | 0 | 0 | 0 | 0 | 0 | 0 | 0 | 0 | 0 | 0 | 0 | 0 | 0 | 0
Curtailment | 2025 | 0 | 0 | 0 | 0 | 0 | 0 | 0 | 0 | 0 | 0 | 0 | 0 | 0 | 0 | 0 | 0 | 0 | 0 | 0 | 0 | 0 | 0 | 0 | 0 | 0 | 0 | 0 | 0 | 0 | 0 | 0 | 0 | 0 | 0 | 0 | 0 | 0 | 0 | 0 | 0 | 0 | 0 | 0 | 0
Curtailment | 2026 | 0 | 0 | 0 | 0 | 0 | 0 | 0 | 0 | 0 | 0 | 0 | 0 | 0 | 0 | 0 | 0 | 0 | 0 | 0 | 0 | 0 | 0 | 0 | 0 | 0 | 0 | 0 | 0 | 0 | 0 | 0 | 0 | 0 | 0 | 0 | 0 | 0 | 0 | 0 | 0 | 0 | 0 | 0 | 0
Curtailment | 2027 | 0 | 0 | 0 | 0 | 0 | 0 | 0 | 0 | 0 | 0 | 0 | 0 | 0 | 0 | 0 | 0 | 0 | 0 | 0 | 0 | 0 | 0 | 0 | 0 | 0 | 0 | 0 | 0 | 0 | 0 | 0 | 0 | 0 | 0 | 0 | 0 | 0 | 0 | 0 | 0 | 0 | 0 | 0 | 0
Curtailment | 2028 | 0 | 0 | 0 | 0 | 0 | 0 | 0 | 0 | 0 | 0 | 0 | 0 | 0 | 0 | 0 | 0 | 0 | 0 | 0 | 0 | 0 | 0 | 0 | 0 | 0 | 0 | 0 | 0 | 0 | 0 | 0 | 0 | 0 | 0 | 0 | 0 | 0 | 0 | 0 | 0 | 0 | 0 | 0 | 0
Curtailment | 2029 | 0 | 0 | 0 | 0 | 0 | 0 | 0 | 0 | 0 | 0 | 0 | 0 | 0 | 0 | 0 | 0 | 0 | 0 | 0 | 0 | 0 | 0 | 0 | 0 | 0 | 0 | 0 | 0 | 0 | 0 | 0 | 0 | 0 | 0 | 0 | 0 | 0 | 0 | 0 | 0 | 0 | 0 | 0 | 0
Curtailment | 2030 | 0 | 0 | 0 | 0 | 0 | 0 | 0 | 0 | 0 | 0 | 0 | 0 | 0 | 0 | 0 | 0 | 0 | 0 | 0 | 0 | 0 | 0 | 0 | 0 | 0 | 0 | 0 | 0 | 0 | 0 | 0 | 0 | 0 | 0 | 0 | 0 | 0 | 0 | 0 | 0 | 0 | 0 | 0 | 0
Curtailment | 2031 | 0 | 0 | 0 | 0 | 0 | 0 | 0 | 0 | 0 | 0 | 0 | 0 | 0 | 0 | 0 | 0 | 0 | 0 | 0 | 0 | 0 | 0 | 0 | 0 | 0 | 0 | 0 | 0 | 0 | 0 | 0 | 0 | 0 | 0 | 0 | 0 | 0 | 0 | 0 | 0 | 0 | 0 | 0 | 0
Curtailment | 2032 | 0 | 0 | 0 | 0 | 0 | 0 | 0 | 0 | 0 | 0 | 0 | 0 | 0 | 0 | 0 | 0 | 0 | 0 | 0 | 0 | 0 | 0 | 0 | 0 | 0 | 0 | 0 | 0 | 0 | 0 | 0 | 0 | 0 | 0 | 0 | 0 | 0 | 0 | 0 | 0 | 0 | 0 | 0 | 0
Curtailment | 2033 | 0 | 0 | 0 | 0 | 0 | 0 | 0 | 0 | 0 | 0 | 0 | 0 | 0 | 0 | 0 | 0 | 0 | 0 | 0 | 0 | 0 | 0 | 0 | 0 | 0 | 0 | 0 | 0 | 0 | 0 | 0 | 0 | 0 | 0 | 0 | 0 | 0 | 0 | 0 | 0 | 0 | 0 | 0 | 0
Curtailment | 2034 | 0 | 0 | 0 | 0 | 0 | 0 | 0 | 0 | 0 | 0 | 0 | 0 | 0 | 0 | 0 | 0 | 0 | 0 | 0 | 0 | 0 | 0 | 0 | 0 | 0 | 0 | 0 | 0 | 0 | 0 | 0 | 0 | 0 | 0 | 0 | 0 | 0 | 0 | 0 | 0 | 0 | 0 | 0 | 0
Curtailment | 2035 | 0 | 0 | 0 | 0 | 0 | 0 | 0 | 0 | 0 | 0 | 0 | 0 | 0 | 0 | 0 | 0 | 0 | 0 | 0 | 0 | 0 | 0 | 0 | 0 | 0 | 0 | 0 | 0 | 0 | 0 | 0 | 0 | 0 | 0 | 0 | 0 | 0 | 0 | 0 | 0 | 0 | 0 | 0 | 0
Curtailment | 2036 | 0 | 0 | 0 | 0 | 0 | 0 | 0 | 0 | 0 | 0 | 0 | 0 | 0 | 0 | 0 | 0 | 0 | 0 | 0 | 0 | 0 | 0 | 0 | 0 | 0 | 0 | 0 | 0 | 0 | 0 | 0 | 0 | 0 | 0 | 0 | 0 | 0 | 0 | 0 | 0 | 0 | 0 | 0 | 0
Curtailment | 2037 | 0 | 0 | 0 | 0 | 0 | 0 | 0 | 0 | 0 | 0 | 0 | 0 | 0 | 0 | 0 | 0 | 0 | 0 | 0 | 0 | 0 | 0 | 0 | 0 | 0 | 0 | 0 | 0 | 0 | 0 | 0 | 0 | 0 | 0 | 0 | 0 | 0 | 0 | 0 | 0 | 0 | 0 | 0 | 0
Curtailment | 2038 | 0 | 0 | 0 | 0 | 0 | 0 | 0 | 0 | 0 | 0 | 0 | 0 | 0 | 0 | 0 | 0 | 0 | 0 | 0 | 0 | 0 | 0 | 0 | 0 | 0 | 0 | 0 | 0 | 0 | 0 | 0 | 0 | 0 | 0 | 0 | 0 | 0 | 0 | 0 | 0 | 0 | 0 | 0 | 0
Curtailment | 2039 | 0 | 0 | 0 | 0 | 0 | 0 | 0 | 0 | 0 | 0 | 0 | 0 | 0 | 0 | 0 | 0 | 0 | 0 | 0 | 0 | 0 | 0 | 0 | 0 | 0 | 0 | 0 | 0 | 0 | 0 | 0 | 0 | 0 | 0 | 0 | 0 | 0 | 0 | 0 | 0 | 0 | 0 | 0 | 0
Curtailment | 2040 | 0 | 0 | 0 | 0 | 0 | 0 | 0 | 0 | 0 | 0 | 0 | 0 | 0 | 0 | 0 | 0 | 0 | 0 | 0 | 0 | 0 | 0 | 0 | 0 | 0 | 0 | 0 | 0 | 0 | 0 | 0 | 0 | 0 | 0 | 0 | 0 | 0 | 0 | 0 | 0 | 0 | 0 | 0 | 0
Curtailment | 2041 | 0 | 0 | 0 | 0 | 0 | 0 | 0 | 0 | 0 | 0 | 0 | 0 | 0 | 0 | 0 | 0 | 0 | 0 | 0 | 0 | 0 | 0 | 0 | 0 | 0 | 0 | 0 | 0 | 0 | 0 | 0 | 0 | 0 | 0 | 0 | 0 | 0 | 0 | 0 | 0 | 0 | 0 | 0 | 0
Curtailment | 2042 | 0 | 0 | 0 | 0 | 0 | 0 | 0 | 0 | 0 | 0 | 0 | 0 | 0 | 0 | 0 | 0 | 0 | 0 | 0 | 0 | 0 | 0 | 0 | 0 | 0 | 0 | 0 | 0 | 0 | 0 | 0 | 0 | 0 | 0 | 0 | 0 | 0 | 0 | 0 | 0 | 0 | 0 | 0 | 0
Curtailment | 2043 | 0 | 0 | 0 | 0 | 0 | 0 | 0 | 0 | 0 | 0 | 0 | 0 | 0 | 0 | 0 | 0 | 0 | 0 | 0 | 0 | 0 | 0 | 0 | 0 | 0 | 0 | 0 | 0 | 0 | 0 | 0 | 0 | 0 | 0 | 0 | 0 | 0 | 0 | 0 | 0 | 0 | 0 | 0 | 0
Curtailment | 2044 | 0 | 0 | 0 | 0 | 0 | 0 | 0 | 0 | 0 | 0 | 0 | 0 | 0 | 0 | 0 | 0 | 0 | 0 | 0 | 0 | 0 | 0 | 0 | 0 | 0 | 0 | 0 | 0 | 0 | 0 | 0 | 0 | 0 | 0 | 0 | 0 | 0 | 0 | 0 | 0 | 0 | 0 | 0 | 0
Curtailment | 2045 | 0 | 0 | 0 | 0 | 0 | 0 | 0 | 0 | 0 | 0 | 0 | 0 | 0 | 0 | 0 | 0 | 0 | 0 | 0 | 0 | 0 | 0 | 0 | 0 | 0 | 0 | 0 | 0 | 0 | 0 | 0 | 0 | 0 | 0 | 0 | 0 | 0 | 0 | 0 | 0 | 0 | 0 | 0 | 0
Curtailment | 2046 | 0 | 0 | 0 | 0 | 0 | 0 | 0 | 0 | 0 | 0 | 0 | 0 | 0 | 0 | 0 | 0 | 0 | 0 | 0 | 0 | 0 | 0 | 0 | 0 | 0 | 0 | 0 | 0 | 0 | 0 | 0 | 0 | 0 | 0 | 0 | 0 | 0 | 0 | 0 | 0 | 0 | 0 | 0 | 0
Curtailment | 2047 | 0 | 0 | 0 | 0 | 0 | 0 | 0 | 0 | 0 | 0 | 0 | 0 | 0 | 0 | 0 | 0 | 0 | 0 | 0 | 0 | 0 | 0 | 0 | 0 | 0 | 0 | 0 | 0 | 0 | 0 | 0 | 0 | 0 | 0 | 0 | 0 | 0 | 0 | 0 | 0 | 0 | 0 | 0 | 0
Curtailment | 2048 | 0 | 0 | 0 | 0 | 0 | 0 | 0 | 0 | 0 | 0 | 0 | 0 | 0 | 0 | 0 | 0 | 0 | 0 | 0 | 0 | 0 | 0 | 0 | 0 | 0 | 0 | 0 | 0 | 0 | 0 | 0 | 0 | 0 | 0 | 0 | 0 | 0 | 0 | 0 | 0 | 0 | 0 | 0 | 0
Curtailment | 2049 | 0 | 0 | 0 | 0 | 0 | 0 | 0 | 0 | 0 | 0 | 0 | 0 | 0 | 0 | 0 | 0 | 0 | 0 | 0 | 0 | 0 | 0 | 0 | 0 | 0 | 0 | 0 | 0 | 0 | 0 | 0 | 0 | 0 | 0 | 0 | 0 | 0 | 0 | 0 | 0 | 0 | 0 | 0 | 0
Curtailment | 2050 | 0 | 0 | 0 | 0 | 0 | 0 | 0 | 0 | 0 | 0 | 0 | 0 | 0 | 0 | 0 | 0 | 0 | 0 | 0 | 0 | 0 | 0 | 0 | 0 | 0 | 0 | 0 | 0 | 0 | 0 | 0 | 0 | 0 | 0 | 0 | 0 | 0 | 0 | 0 | 0 | 0 | 0 | 0 | 0
DSR | 2000 | 0 | 0 | 0 | 0 | 0 | 0 | 0 | 0 | 0 | 0 | 0 | 0 | 0 | 0 | 0 | 0 | 0 | 0 | 0 | 0 | 0 | 0 | 0 | 0 | 0 | 0 | 0 | 0 | 0 | 0 | 0 | 0 | 0 | 0 | 0 | 0 | 0 | 0 | 0 | 0 | 0 | 0 | 0 | 0
DSR | 2001 | 0 | 0 | 0 | 0 | 0 | 0 | 0 | 0 | 0 | 0 | 0 | 0 | 0 | 0 | 0 | 0 | 0 | 0 | 0 | 0 | 0 | 0 | 0 | 0 | 0 | 0 | 0 | 0 | 0 | 0 | 0 | 0 | 0 | 0 | 0 | 0 | 0 | 0 | 0 | 0 | 0 | 0 | 0 | 0
DSR | 2002 | 0 | 0 | 0 | 0 | 0 | 0 | 0 | 0 | 0 | 0 | 0 | 0 | 0 | 0 | 0 | 0 | 0 | 0 | 0 | 0 | 0 | 0 | 0 | 0 | 0 | 0 | 0 | 0 | 0 | 0 | 0 | 0 | 0 | 0 | 0 | 0 | 0 | 0 | 0 | 0 | 0 | 0 | 0 | 0
DSR | 2003 | 0 | 0 | 0 | 0 | 0 | 0 | 0 | 0 | 0 | 0 | 0 | 0 | 0 | 0 | 0 | 0 | 0 | 0 | 0 | 0 | 0 | 0 | 0 | 0 | 0 | 0 | 0 | 0 | 0 | 0 | 0 | 0 | 0 | 0 | 0 | 0 | 0 | 0 | 0 | 0 | 0 | 0 | 0 | 0
DSR | 2004 | 0 | 0 | 0 | 0 | 0 | 0 | 0 | 0 | 0 | 0 | 0 | 0 | 0 | 0 | 0 | 0 | 0 | 0 | 0 | 0 | 0 | 0 | 0 | 0 | 0 | 0 | 0 | 0 | 0 | 0 | 0 | 0 | 0 | 0 | 0 | 0 | 0 | 0 | 0 | 0 | 0 | 0 | 0 | 0
DSR | 2005 | 0 | 0 | 0 | 0 | 0 | 0 | 0 | 0 | 0 | 0 | 0 | 0 | 0 | 0 | 0 | 0 | 0 | 0 | 0 | 0 | 0 | 0 | 0 | 0 | 0 | 0 | 0 | 0 | 0 | 0 | 0 | 0 | 0 | 0 | 0 | 0 | 0 | 0 | 0 | 0 | 0 | 0 | 0 | 0
DSR | 2006 | 0 | 0 | 0 | 0 | 0 | 0 | 0 | 0 | 0 | 0 | 0 | 0 | 0 | 0 | 0 | 0 | 0 | 0 | 0 | 0 | 0 | 0 | 0 | 0 | 0 | 0 | 0 | 0 | 0 | 0 | 0 | 0 | 0 | 0 | 0 | 0 | 0 | 0 | 0 | 0 | 0 | 0 | 0 | 0
DSR | 2007 | 0 | 0 | 0 | 0 | 0 | 0 | 0 | 0 | 0 | 0 | 0 | 0 | 0 | 0 | 0 | 0 | 0 | 0 | 0 | 0 | 0 | 0 | 0 | 0 | 0 | 0 | 0 | 0 | 0 | 0 | 0 | 0 | 0 | 0 | 0 | 0 | 0 | 0 | 0 | 0 | 0 | 0 | 0 | 0
DSR | 2008 | 0 | 0 | 0 | 0 | 0 | 0 | 0 | 0 | 0 | 0 | 0 | 0 | 0 | 0 | 0 | 0 | 0 | 0 | 0 | 0 | 0 | 0 | 0 | 0 | 0 | 0 | 0 | 0 | 0 | 0 | 0 | 0 | 0 | 0 | 0 | 0 | 0 | 0 | 0 | 0 | 0 | 0 | 0 | 0
DSR | 2009 | 0 | 0 | 0 | 0 | 0 | 0 | 0 | 0 | 0 | 0 | 0 | 0 | 0 | 0 | 0 | 0 | 0 | 0 | 0 | 0 | 0 | 0 | 0 | 0 | 0 | 0 | 0 | 0 | 0 | 0 | 0 | 0 | 0 | 0 | 0 | 0 | 0 | 0 | 0 | 0 | 0 | 0 | 0 | 0
DSR | 2010 | 0 | 0 | 0 | 0 | 0 | 0 | 0 | 0 | 0 | 0 | 0 | 0 | 0 | 0 | 0 | 0 | 0 | 0 | 0 | 0 | 0 | 0 | 0 | 0 | 0 | 0 | 0 | 0 | 0 | 0 | 0 | 0 | 0 | 0 | 0 | 0 | 0 | 0 | 0 | 0 | 0 | 0 | 0 | 0
DSR | 2011 | 0 | 0 | 0 | 0 | 0 | 0 | 0 | 0 | 0 | 0 | 0 | 0 | 0 | 0 | 0 | 0 | 0 | 0 | 0 | 0 | 0 | 0 | 0 | 0 | 0 | 0 | 0 | 0 | 0 | 0 | 0 | 0 | 0 | 0 | 0 | 0 | 0 | 0 | 0 | 0 | 0 | 0 | 0 | 0
DSR | 2012 | 0 | 0 | 0 | 0 | 0 | 0 | 0 | 0 | 0 | 0 | 0 | 0 | 0 | 0 | 0 | 0 | 0 | 0 | 0 | 0 | 0 | 0 | 0 | 0 | 0 | 0 | 0 | 0 | 0 | 0 | 0 | 0 | 0 | 0 | 0 | 0 | 0 | 0 | 0 | 0 | 0 | 0 | 0 | 0
DSR | 2013 | 0 | 0 | 0 | 0 | 0 | 0 | 0 | 0 | 0 | 0 | 0 | 0 | 0 | 0 | 0 | 0 | 0 | 0 | 0 | 0 | 0 | 0 | 0 | 0 | 0 | 0 | 0 | 0 | 0 | 0 | 0 | 0 | 0 | 0 | 0 | 0 | 0 | 0 | 0 | 0 | 0 | 0 | 0 | 0
DSR | 2014 | 0 | 0 | 0 | 0 | 0 | 0 | 0 | 0 | 0 | 0 | 0 | 0 | 0 | 0 | 0 | 0 | 0 | 0 | 0 | 0 | 0 | 0 | 0 | 0 | 0 | 0 | 0 | 0 | 0 | 0 | 0 | 0 | 0 | 0 | 0 | 0 | 0 | 0 | 0 | 0 | 0 | 0 | 0 | 0
DSR | 2015 | 0 | 0 | 0 | 0 | 0 | 0 | 0 | 0 | 0 | 0 | 0 | 0 | 0 | 0 | 0 | 0 | 0 | 0 | 0 | 0 | 0 | 0 | 0 | 0 | 0 | 0 | 0 | 0 | 0 | 0 | 0 | 0 | 0 | 0 | 0 | 0 | 0 | 0 | 0 | 0 | 0 | 0 | 0 | 0
DSR | 2016 | 0 | 0 | 0 | 0 | 0 | 0 | 0 | 0 | 0 | 0 | 0 | 0 | 0 | 0 | 0 | 0 | 0 | 0 | 0 | 0 | 0 | 0 | 0 | 0 | 0 | 0 | 0 | 0 | 0 | 0 | 0 | 0 | 0 | 0 | 0 | 0 | 0 | 0 | 0 | 0 | 0 | 0 | 0 | 0
DSR | 2017 | 0 | 0 | 0 | 0 | 0 | 0 | 0 | 0 | 0 | 0 | 0 | 0 | 0 | 0 | 0 | 0 | 0 | 0 | 0 | 0 | 0 | 0 | 0 | 0 | 0 | 0 | 0 | 0 | 0 | 0 | 0 | 0 | 0 | 0 | 0 | 0 | 0 | 0 | 0 | 0 | 0 | 0 | 0 | 0
DSR | 2018 | 0 | 0 | 0 | 0 | 0 | 0 | 0 | 0 | 0 | 0 | 0 | 0 | 0 | 0 | 0 | 0 | 0 | 0 | 0 | 0 | 0 | 0 | 0 | 0 | 0 | 0 | 0 | 0 | 0 | 0 | 0 | 0 | 0 | 0 | 0 | 0 | 0 | 0 | 0 | 0 | 0 | 0 | 0 | 0
DSR | 2019 | 0 | 0 | 0 | 0 | 0 | 0 | 0 | 0 | 0 | 0 | 0 | 0 | 0 | 0 | 0 | 0 | 0 | 0 | 0 | 0 | 0 | 0 | 0 | 0 | 0 | 0 | 0 | 0 | 0 | 0 | 0 | 0 | 0 | 0 | 0 | 0 | 0 | 0 | 0 | 0 | 0 | 0 | 0 | 0
DSR | 2020 | 0 | 0 | 0 | 0 | 0 | 0 | 0 | 0 | 0 | 0 | 0 | 0 | 0 | 0 | 0 | 0 | 0 | 0 | 0 | 0 | 0 | 0 | 0 | 0 | 0 | 0 | 0 | 0 | 0 | 0 | 0 | 0 | 0 | 0 | 0 | 0 | 0 | 0 | 0 | 0 | 0 | 0 | 0 | 0
DSR | 2021 | 0 | 0 | 0 | 0 | 0 | 0 | 0 | 0 | 0 | 0 | 0 | 0 | 0 | 0 | 0 | 0 | 0 | 0 | 0 | 0 | 0 | 0 | 0 | 0 | 0 | 0 | 0 | 0 | 0 | 0 | 0 | 0 | 0 | 0 | 0 | 0 | 0 | 0 | 0 | 0 | 0 | 0 | 0 | 0
DSR | 2022 | 0 | 0 | 0 | 0 | 0 | 0 | 0 | 0 | 0 | 0 | 0 | 0 | 0 | 0 | 0 | 0 | 0 | 0 | 0 | 0 | 0 | 0 | 0 | 0 | 0 | 0 | 0 | 0 | 0 | 0 | 0 | 0 | 0 | 0 | 0 | 0 | 0 | 0 | 0 | 0 | 0 | 0 | 0 | 0
DSR | 2023 | 0 | 0 | 0 | 0 | 0 | 0 | 0 | 0 | 0 | 0 | 0 | 0 | 0 | 0 | 0 | 0 | 0 | 0 | 0 | 0 | 0 | 0 | 0 | 0 | 0 | 0 | 0 | 0 | 0 | 0 | 0 | 0 | 0 | 0 | 0 | 0 | 0 | 0 | 0 | 0 | 0 | 0 | 0 | 0
DSR | 2024 | 0 | 0 | 0 | 0 | 0 | 0 | 0 | 0 | 0 | 0 | 0 | 0 | 0 | 0 | 0 | 0 | 0 | 0 | 0 | 0 | 0 | 0 | 0 | 0 | 0 | 0 | 0 | 0 | 0 | 0 | 0 | 0 | 0 | 0 | 0 | 0 | 0 | 0 | 0 | 0 | 0 | 0 | 0 | 0
DSR | 2025 | 0 | 0 | 0 | 0 | 0 | 0 | 0 | 0 | 0 | 0 | 0 | 0 | 0 | 0 | 0 | 0 | 0 | 0 | 0 | 0 | 0 | 0 | 0 | 0 | 0 | 0 | 0 | 0 | 0 | 0 | 0 | 0 | 0 | 0 | 0 | 0 | 0 | 0 | 0 | 0 | 0 | 0 | 0 | 0
DSR | 2026 | 0 | 0 | 0 | 0 | 0 | 0 | 0 | 0 | 0 | 0 | 0 | 0 | 0 | 0 | 0 | 0 | 0 | 0 | 0 | 0 | 0 | 0 | 0 | 0 | 0 | 0 | 0 | 0 | 0 | 0 | 0 | 0 | 0 | 0 | 0 | 0 | 0 | 0 | 0 | 0 | 0 | 0 | 0 | 0
DSR | 2027 | 0 | 0 | 0 | 0 | 0 | 0 | 0 | 0 | 0 | 0 | 0 | 0 | 0 | 0 | 0 | 0 | 0 | 0 | 0 | 0 | 0 | 0 | 0 | 0 | 0 | 0 | 0 | 0 | 0 | 0 | 0 | 0 | 0 | 0 | 0 | 0 | 0 | 0 | 0 | 0 | 0 | 0 | 0 | 0
DSR | 2028 | 0 | 0 | 0 | 0 | 0 | 0 | 0 | 0 | 0 | 0 | 0 | 0 | 0 | 0 | 0 | 0 | 0 | 0 | 0 | 0 | 0 | 0 | 0 | 0 | 0 | 0 | 0 | 0 | 0 | 0 | 0 | 0 | 0 | 0 | 0 | 0 | 0 | 0 | 0 | 0 | 0 | 0 | 0 | 0
DSR | 2029 | 0 | 0 | 0 | 0 | 0 | 0 | 0 | 0 | 0 | 0 | 0 | 0 | 0 | 0 | 0 | 0 | 0 | 0 | 0 | 0 | 0 | 0 | 0 | 0 | 0 | 0 | 0 | 0 | 0 | 0 | 0 | 0 | 0 | 0 | 0 | 0 | 0 | 0 | 0 | 0 | 0 | 0 | 0 | 0
DSR | 2030 | 0 | 0 | 0 | 0 | 0 | 0 | 0 | 0 | 0 | 0 | 0 | 0 | 0 | 0 | 0 | 0 | 0 | 0 | 0 | 0 | 0 | 0 | 0 | 0 | 0 | 0 | 0 | 0 | 0 | 0 | 0 | 0 | 0 | 0 | 0 | 0 | 0 | 0 | 0 | 0 | 0 | 0 | 0 | 0
DSR | 2031 | 0 | 0 | 0 | 0 | 0 | 0 | 0 | 0 | 0 | 0 | 0 | 0 | 0 | 0 | 0 | 0 | 0 | 0 | 0 | 0 | 0 | 0 | 0 | 0 | 0 | 0 | 0 | 0 | 0 | 0 | 0 | 0 | 0 | 0 | 0 | 0 | 0 | 0 | 0 | 0 | 0 | 0 | 0 | 0
DSR | 2032 | 0 | 0 | 0 | 0 | 0 | 0 | 0 | 0 | 0 | 0 | 0 | 0 | 0 | 0 | 0 | 0 | 0 | 0 | 0 | 0 | 0 | 0 | 0 | 0 | 0 | 0 | 0 | 0 | 0 | 0 | 0 | 0 | 0 | 0 | 0 | 0 | 0 | 0 | 0 | 0 | 0 | 0 | 0 | 0
DSR | 2033 | 0 | 0 | 0 | 0 | 0 | 0 | 0 | 0 | 0 | 0 | 0 | 0 | 0 | 0 | 0 | 0 | 0 | 0 | 0 | 0 | 0 | 0 | 0 | 0 | 0 | 0 | 0 | 0 | 0 | 0 | 0 | 0 | 0 | 0 | 0 | 0 | 0 | 0 | 0 | 0 | 0 | 0 | 0 | 0
DSR | 2034 | 0 | 0 | 0 | 0 | 0 | 0 | 0 | 0 | 0 | 0 | 0 | 0 | 0 | 0 | 0 | 0 | 0 | 0 | 0 | 0 | 0 | 0 | 0 | 0 | 0 | 0 | 0 | 0 | 0 | 0 | 0 | 0 | 0 | 0 | 0 | 0 | 0 | 0 | 0 | 0 | 0 | 0 | 0 | 0
DSR | 2035 | 0 | 0 | 0 | 0 | 0 | 0 | 0 | 0 | 0 | 0 | 0 | 0 | 0 | 0 | 0 | 0 | 0 | 0 | 0 | 0 | 0 | 0 | 0 | 0 | 0 | 0 | 0 | 0 | 0 | 0 | 0 | 0 | 0 | 0 | 0 | 0 | 0 | 0 | 0 | 0 | 0 | 0 | 0 | 0
DSR | 2036 | 0 | 0 | 0 | 0 | 0 | 0 | 0 | 0 | 0 | 0 | 0 | 0 | 0 | 0 | 0 | 0 | 0 | 0 | 0 | 0 | 0 | 0 | 0 | 0 | 0 | 0 | 0 | 0 | 0 | 0 | 0 | 0 | 0 | 0 | 0 | 0 | 0 | 0 | 0 | 0 | 0 | 0 | 0 | 0
DSR | 2037 | 0 | 0 | 0 | 0 | 0 | 0 | 0 | 0 | 0 | 0 | 0 | 0 | 0 | 0 | 0 | 0 | 0 | 0 | 0 | 0 | 0 | 0 | 0 | 0 | 0 | 0 | 0 | 0 | 0 | 0 | 0 | 0 | 0 | 0 | 0 | 0 | 0 | 0 | 0 | 0 | 0 | 0 | 0 | 0
DSR | 2038 | 0 | 0 | 0 | 0 | 0 | 0 | 0 | 0 | 0 | 0 | 0 | 0 | 0 | 0 | 0 | 0 | 0 | 0 | 0 | 0 | 0 | 0 | 0 | 0 | 0 | 0 | 0 | 0 | 0 | 0 | 0 | 0 | 0 | 0 | 0 | 0 | 0 | 0 | 0 | 0 | 0 | 0 | 0 | 0
DSR | 2039 | 0 | 0 | 0 | 0 | 0 | 0 | 0 | 0 | 0 | 0 | 0 | 0 | 0 | 0 | 0 | 0 | 0 | 0 | 0 | 0 | 0 | 0 | 0 | 0 | 0 | 0 | 0 | 0 | 0 | 0 | 0 | 0 | 0 | 0 | 0 | 0 | 0 | 0 | 0 | 0 | 0 | 0 | 0 | 0
DSR | 2040 | 0 | 0 | 0 | 0 | 0 | 0 | 0 | 0 | 0 | 0 | 0 | 0 | 0 | 0 | 0 | 0 | 0 | 0 | 0 | 0 | 0 | 0 | 0 | 0 | 0 | 0 | 0 | 0 | 0 | 0 | 0 | 0 | 0 | 0 | 0 | 0 | 0 | 0 | 0 | 0 | 0 | 0 | 0 | 0
DSR | 2041 | 0 | 0 | 0 | 0 | 0 | 0 | 0 | 0 | 0 | 0 | 0 | 0 | 0 | 0 | 0 | 0 | 0 | 0 | 0 | 0 | 0 | 0 | 0 | 0 | 0 | 0 | 0 | 0 | 0 | 0 | 0 | 0 | 0 | 0 | 0 | 0 | 0 | 0 | 0 | 0 | 0 | 0 | 0 | 0
DSR | 2042 | 0 | 0 | 0 | 0 | 0 | 0 | 0 | 0 | 0 | 0 | 0 | 0 | 0 | 0 | 0 | 0 | 0 | 0 | 0 | 0 | 0 | 0 | 0 | 0 | 0 | 0 | 0 | 0 | 0 | 0 | 0 | 0 | 0 | 0 | 0 | 0 | 0 | 0 | 0 | 0 | 0 | 0 | 0 | 0
DSR | 2043 | 0 | 0 | 0 | 0 | 0 | 0 | 0 | 0 | 0 | 0 | 0 | 0 | 0 | 0 | 0 | 0 | 0 | 0 | 0 | 0 | 0 | 0 | 0 | 0 | 0 | 0 | 0 | 0 | 0 | 0 | 0 | 0 | 0 | 0 | 0 | 0 | 0 | 0 | 0 | 0 | 0 | 0 | 0 | 0
DSR | 2044 | 0 | 0 | 0 | 0 | 0 | 0 | 0 | 0 | 0 | 0 | 0 | 0 | 0 | 0 | 0 | 0 | 0 | 0 | 0 | 0 | 0 | 0 | 0 | 0 | 0 | 0 | 0 | 0 | 0 | 0 | 0 | 0 | 0 | 0 | 0 | 0 | 0 | 0 | 0 | 0 | 0 | 0 | 0 | 0
DSR | 2045 | 0 | 0 | 0 | 0 | 0 | 0 | 0 | 0 | 0 | 0 | 0 | 0 | 0 | 0 | 0 | 0 | 0 | 0 | 0 | 0 | 0 | 0 | 0 | 0 | 0 | 0 | 0 | 0 | 0 | 0 | 0 | 0 | 0 | 0 | 0 | 0 | 0 | 0 | 0 | 0 | 0 | 0 | 0 | 0
DSR | 2046 | 0 | 0 | 0 | 0 | 0 | 0 | 0 | 0 | 0 | 0 | 0 | 0 | 0 | 0 | 0 | 0 | 0 | 0 | 0 | 0 | 0 | 0 | 0 | 0 | 0 | 0 | 0 | 0 | 0 | 0 | 0 | 0 | 0 | 0 | 0 | 0 | 0 | 0 | 0 | 0 | 0 | 0 | 0 | 0
DSR | 2047 | 0 | 0 | 0 | 0 | 0 | 0 | 0 | 0 | 0 | 0 | 0 | 0 | 0 | 0 | 0 | 0 | 0 | 0 | 0 | 0 | 0 | 0 | 0 | 0 | 0 | 0 | 0 | 0 | 0 | 0 | 0 | 0 | 0 | 0 | 0 | 0 | 0 | 0 | 0 | 0 | 0 | 0 | 0 | 0
DSR | 2048 | 0 | 0 | 0 | 0 | 0 | 0 | 0 | 0 | 0 | 0 | 0 | 0 | 0 | 0 | 0 | 0 | 0 | 0 | 0 | 0 | 0 | 0 | 0 | 0 | 0 | 0 | 0 | 0 | 0 | 0 | 0 | 0 | 0 | 0 | 0 | 0 | 0 | 0 | 0 | 0 | 0 | 0 | 0 | 0
DSR | 2049 | 0 | 0 | 0 | 0 | 0 | 0 | 0 | 0 | 0 | 0 | 0 | 0 | 0 | 0 | 0 | 0 | 0 | 0 | 0 | 0 | 0 | 0 | 0 | 0 | 0 | 0 | 0 | 0 | 0 | 0 | 0 | 0 | 0 | 0 | 0 | 0 | 0 | 0 | 0 | 0 | 0 | 0 | 0 | 0
DSR | 2050 | 0 | 0 | 0 | 0 | 0 | 0 | 0 | 0 | 0 | 0 | 0 | 0 | 0 | 0 | 0 | 0 | 0 | 0 | 0 | 0 | 0 | 0 | 0 | 0 | 0 | 0 | 0 | 0 | 0 | 0 | 0 | 0 | 0 | 0 | 0 | 0 | 0 | 0 | 0 | 0 | 0 | 0 | 0 | 0
Battery home | 2000 | 112.7317 | 0 | 0 | 0 | 95.7309 | 0 | 0 | 236.0924 | 0 | 0 | 0 | 0 | 0 | 0 | 148.6133 | 0 | 0 | 187.9301 | 63.527 | 0 | 87.5869 | 0 | 0 | 0 | 0 | 0 | 0 | 37.1587 | 0 | 0 | 0 | 0 | 0 | 0 | 0 | 0 | 0 | 0 | 0 | 0 | 0 | 0 | 0 | 0
Battery home | 2001 | 112.7317 | 0 | 0 | 0 | 95.7309 | 0 | 0 | 236.0924 | 0 | 0 | 0 | 0 | 0 | 0 | 148.6133 | 0 | 0 | 187.9301 | 63.527 | 0 | 87.5869 | 0 | 0 | 0 | 0 | 0 | 0 | 37.1587 | 0 | 0 | 0 | 0 | 0 | 0 | 0 | 0 | 0 | 0 | 0 | 0 | 0 | 0 | 0 | 0
Battery home | 2002 | 112.7317 | 0 | 0 | 0 | 95.7309 | 0 | 0 | 236.0924 | 0 | 0 | 0 | 0 | 0 | 0 | 148.6133 | 0 | 0 | 187.9301 | 63.527 | 0 | 87.5869 | 0 | 0 | 0 | 0 | 0 | 0 | 37.1587 | 0 | 0 | 0 | 0 | 0 | 0 | 0 | 0 | 0 | 0 | 0 | 0 | 0 | 0 | 0 | 0
Battery home | 2003 | 112.7317 | 0 | 0 | 0 | 95.7309 | 0 | 0 | 236.0924 | 0 | 0 | 0 | 0 | 0 | 0 | 148.6133 | 0 | 0 | 187.9301 | 63.527 | 0 | 87.5869 | 0 | 0 | 0 | 0 | 0 | 0 | 37.1587 | 0 | 0 | 0 | 0 | 0 | 0 | 0 | 0 | 0 | 0 | 0 | 0 | 0 | 0 | 0 | 0
Battery home | 2004 | 112.7317 | 0 | 0 | 0 | 95.7309 | 0 | 0 | 236.0924 | 0 | 0 | 0 | 0 | 0 | 0 | 148.6133 | 0 | 0 | 187.9301 | 63.527 | 0 | 87.5869 | 0 | 0 | 0 | 0 | 0 | 0 | 37.1587 | 0 | 0 | 0 | 0 | 0 | 0 | 0 | 0 | 0 | 0 | 0 | 0 | 0 | 0 | 0 | 0
Battery home | 2005 | 112.7317 | 0 | 0 | 0 | 95.7309 | 0 | 0 | 236.0924 | 0 | 0 | 0 | 0 | 0 | 0 | 148.6133 | 0 | 0 | 187.9301 | 63.527 | 0 | 87.5869 | 0 | 0 | 0 | 0 | 0 | 0 | 37.1587 | 0 | 0 | 0 | 0 | 0 | 0 | 0 | 0 | 0 | 0 | 0 | 0 | 0 | 0 | 0 | 0
Battery home | 2006 | 112.7317 | 0 | 0 | 0 | 95.7309 | 0 | 0 | 236.0924 | 0 | 0 | 0 | 0 | 0 | 0 | 148.6133 | 0 | 0 | 187.9301 | 63.527 | 0 | 87.5869 | 0 | 0 | 0 | 0 | 0 | 0 | 37.1587 | 0 | 0 | 0 | 0 | 0 | 0 | 0 | 0 | 0 | 0 | 0 | 0 | 0 | 0 | 0 | 0
Battery home | 2007 | 112.7317 | 0 | 0 | 0 | 95.7309 | 0 | 0 | 236.0924 | 0 | 0 | 0 | 0 | 0 | 0 | 148.6133 | 0 | 0 | 187.9301 | 63.527 | 0 | 87.5869 | 0 | 0 | 0 | 0 | 0 | 0 | 37.1587 | 0 | 0 | 0 | 0 | 0 | 0 | 0 | 0 | 0 | 0 | 0 | 0 | 0 | 0 | 0 | 0
Battery home | 2008 | 112.7317 | 0 | 0 | 0 | 95.7309 | 0 | 0 | 236.0924 | 0 | 0 | 0 | 0 | 0 | 0 | 148.6133 | 0 | 0 | 187.9301 | 63.527 | 0 | 87.5869 | 0 | 0 | 0 | 0 | 0 | 0 | 37.1587 | 0 | 0 | 0 | 0 | 0 | 0 | 0 | 0 | 0 | 0 | 0 | 0 | 0 | 0 | 0 | 0
Battery home | 2009 | 112.7317 | 0 | 0 | 0 | 95.7309 | 0 | 0 | 236.0924 | 0 | 0 | 0 | 0 | 0 | 0 | 148.6133 | 0 | 0 | 187.9301 | 63.527 | 0 | 87.5869 | 0 | 0 | 0 | 0 | 0 | 0 | 37.1587 | 0 | 0 | 0 | 0 | 0 | 0 | 0 | 0 | 0 | 0 | 0 | 0 | 0 | 0 | 0 | 0
Battery home | 2010 | 112.7317 | 0 | 0 | 0 | 95.7309 | 0 | 0 | 236.0924 | 0 | 0 | 0 | 0 | 0 | 0 | 148.6133 | 0 | 0 | 187.9301 | 63.527 | 0 | 87.5869 | 0 | 0 | 0 | 0 | 0 | 0 | 37.1587 | 0 | 0 | 0 | 0 | 0 | 0 | 0 | 0 | 0 | 0 | 0 | 0 | 0 | 0 | 0 | 0
Battery home | 2011 | 112.7317 | 0 | 0 | 0 | 95.7309 | 0 | 0 | 236.0924 | 0 | 0 | 0 | 0 | 0 | 0 | 148.6133 | 0 | 0 | 187.9301 | 63.527 | 0 | 87.5869 | 0 | 0 | 0 | 0 | 0 | 0 | 37.1587 | 0 | 0 | 0 | 0 | 0 | 0 | 0 | 0 | 0 | 0 | 0 | 0 | 0 | 0 | 0 | 0
Battery home | 2012 | 112.7317 | 0 | 0 | 0 | 95.7309 | 0 | 0 | 236.0924 | 0 | 0 | 0 | 0 | 0 | 0 | 148.6133 | 0 | 0 | 187.9301 | 63.527 | 0 | 87.5869 | 0 | 0 | 0 | 0 | 0 | 0 | 37.1587 | 0 | 0 | 0 | 0 | 0 | 0 | 0 | 0 | 0 | 0 | 0 | 0 | 0 | 0 | 0 | 0
Battery home | 2013 | 112.7317 | 0 | 0 | 0 | 95.7309 | 0 | 0 | 236.0924 | 0 | 0 | 0 | 0 | 0 | 0 | 148.6133 | 0 | 0 | 187.9301 | 63.527 | 0 | 87.5869 | 0 | 0 | 0 | 0 | 0 | 0 | 37.1587 | 0 | 0 | 0 | 0 | 0 | 0 | 0 | 0 | 0 | 0 | 0 | 0 | 0 | 0 | 0 | 0
Battery home | 2014 | 112.7317 | 0 | 0 | 0 | 95.7309 | 0 | 0 | 236.0924 | 0 | 0 | 0 | 0 | 0 | 0 | 148.6133 | 0 | 0 | 187.9301 | 63.527 | 0 | 87.5869 | 0 | 0 | 0 | 0 | 0 | 0 | 37.1587 | 0 | 0 | 0 | 0 | 0 | 0 | 0 | 0 | 0 | 0 | 0 | 0 | 0 | 0 | 0 | 0
Battery home | 2015 | 112.7317 | 0 | 0 | 0 | 95.7309 | 0 | 0 | 236.0924 | 0 | 0 | 0 | 0 | 0 | 0 | 148.6133 | 0 | 0 | 187.9301 | 63.527 | 0 | 87.5869 | 0 | 0 | 0 | 0 | 0 | 0 | 37.1587 | 0 | 0 | 0 | 0 | 0 | 0 | 0 | 0 | 0 | 0 | 0 | 0 | 0 | 0 | 0 | 0
Battery home | 2016 | 112.7317 | 0 | 0 | 0 | 95.7309 | 0 | 0 | 236.0924 | 0 | 0 | 0 | 0 | 0 | 0 | 148.6133 | 0 | 0 | 187.9301 | 63.527 | 0 | 87.5869 | 0 | 0 | 0 | 0 | 0 | 0 | 37.1587 | 0 | 0 | 0 | 0 | 0 | 0 | 0 | 0 | 0 | 0 | 0 | 0 | 0 | 0 | 0 | 0
Battery home | 2017 | 119.103 | 0 | 0 | 0 | 111.067 | 0 | 0 | 242.9866 | 0 | 0 | 0 | 0 | 0 | 0 | 158.3157 | 0 | 0 | 191.8904 | 66.8335 | 0 | 86.3347 | 0 | 0 | 0 | 0 | 0 | 0 | 38.2267 | 0 | 0 | 0 | 0 | 0 | 0 | 0 | 0 | 0 | 0 | 0 | 0 | 0 | 0 | 0 | 0
Battery home | 2018 | 59.7 | 0 | 0 | 0 | 39.8 | 0 | 0 | 119.4 | 0 | 0 | 0 | 0 | 0 | 0 | 62.6 | 0 | 0 | 111.5 | 32.5 | 0 | 46.8 | 0 | 0 | 0 | 0 | 0 | 0 | 18.1 | 0 | 0 | 0 | 0 | 0 | 0 | 0 | 0 | 0 | 0 | 0 | 0 | 0 | 0 | 0 | 0
Battery home | 2019 | 71 | 0 | 0 | 0 | 42.6 | 0 | 0 | 138.6 | 0 | 0 | 0 | 0 | 0 | 0 | 67.3 | 0 | 0 | 125.1 | 37.4 | 0 | 58.5 | 0 | 0 | 0 | 0 | 0 | 0 | 20.7 | 0 | 0 | 0 | 0 | 0 | 0 | 0 | 0 | 0 | 0 | 0 | 0 | 0 | 0 | 0 | 0
Battery home | 2020 | 82.1 | 0 | 0 | 0 | 50.8 | 0 | 0 | 157.7 | 0 | 0 | 0 | 0 | 0 | 0 | 78.1 | 0 | 0 | 139.6 | 42.7 | 0 | 66.3 | 0 | 0 | 0 | 0 | 0 | 0 | 23.4 | 0 | 0 | 0 | 0 | 0 | 0 | 0 | 0 | 0 | 0 | 0 | 0 | 0 | 0 | 0 | 0
Battery home | 2021 | 114.7 | 0 | 0 | 0 | 64 | 0 | 0 | 214.4 | 0 | 0 | 0 | 0 | 0 | 0 | 90.2 | 0 | 0 | 185 | 57.5 | 0 | 97.5 | 0 | 0 | 0 | 0 | 0 | 0 | 31.7 | 0 | 0 | 0 | 0 | 0 | 0 | 0 | 0 | 0 | 0 | 0 | 0 | 0 | 0 | 0 | 0
Battery home | 2022 | 164.9 | 0 | 0 | 0 | 83.2 | 0 | 0 | 300.5 | 0 | 0 | 0 | 0 | 0 | 0 | 107.1 | 0 | 0 | 258.2 | 80.1 | 0 | 144.3 | 0 | 0 | 0 | 0 | 0 | 0 | 44.4 | 0 | 0 | 0 | 0 | 0 | 0 | 0 | 0 | 0 | 0 | 0 | 0 | 0 | 0 | 0 | 0
Battery home | 2023 | 196.7 | 0 | 0 | 0 | 76 | 0 | 0 | 350.6 | 0 | 0 | 0 | 0 | 0 | 0 | 99.8 | 0 | 0 | 240.6 | 89.3 | 0 | 198.9 | 0 | 0 | 0 | 0 | 0 | 0 | 51.3 | 0 | 0 | 0 | 0 | 0 | 0 | 0 | 0 | 0 | 0 | 0 | 0 | 0 | 0 | 0 | 0
Battery home | 2024 | 207.2 | 0 | 0 | 0 | 63.5 | 0 | 0 | 359.4 | 0 | 0 | 0 | 0 | 0 | 0 | 73.4 | 0 | 0 | 211.5 | 89 | 0 | 226.2 | 0 | 0 | 0 | 0 | 0 | 0 | 52.2 | 0 | 0 | 0 | 0 | 0 | 0 | 0 | 0 | 0 | 0 | 0 | 0 | 0 | 0 | 0 | 0
Battery home | 2025 | 209.9 | 0 | 0 | 0 | 54.8 | 0 | 0 | 361.6 | 0 | 0 | 0 | 0 | 0 | 0 | 63.3 | 0 | 0 | 196.9 | 88.2 | 0 | 237.9 | 0 | 0 | 0 | 0 | 0 | 0 | 52.4 | 0 | 0 | 0 | 0 | 0 | 0 | 0 | 0 | 0 | 0 | 0 | 0 | 0 | 0 | 0 | 0
Battery home | 2026 | 208.5 | 0 | 0 | 0 | 51.8 | 0 | 0 | 357.9 | 0 | 0 | 0 | 0 | 0 | 0 | 59.4 | 0 | 0 | 192.1 | 87 | 0 | 237.9 | 0 | 0 | 0 | 0 | 0 | 0 | 51.9 | 0 | 0 | 0 | 0 | 0 | 0 | 0 | 0 | 0 | 0 | 0 | 0 | 0 | 0 | 0 | 0
Battery home | 2027 | 211.5 | 0 | 0 | 0 | 50.6 | 0 | 0 | 361.9 | 0 | 0 | 0 | 0 | 0 | 0 | 58.4 | 0 | 0 | 193.2 | 87.8 | 0 | 241.8 | 0 | 0 | 0 | 0 | 0 | 0 | 52.5 | 0 | 0 | 0 | 0 | 0 | 0 | 0 | 0 | 0 | 0 | 0 | 0 | 0 | 0 | 0 | 0
Battery home | 2028 | 208.6 | 0 | 0 | 0 | 44.4 | 0 | 0 | 350.2 | 0 | 0 | 0 | 0 | 0 | 0 | 37.1 | 0 | 0 | 183.3 | 84.5 | 0 | 241.8 | 0 | 0 | 0 | 0 | 0 | 0 | 50.7 | 0 | 0 | 0 | 0 | 0 | 0 | 0 | 0 | 0 | 0 | 0 | 0 | 0 | 0 | 0 | 0
Battery home | 2029 | 209 | 0 | 0 | 0 | 43.2 | 0 | 0 | 349.9 | 0 | 0 | 0 | 0 | 0 | 0 | 36.1 | 0 | 0 | 184.4 | 84.4 | 0 | 241.8 | 0 | 0 | 0 | 0 | 0 | 0 | 50.7 | 0 | 0 | 0 | 0 | 0 | 0 | 0 | 0 | 0 | 0 | 0 | 0 | 0 | 0 | 0 | 0
Battery home | 2030 | 207.6 | 0 | 0 | 0 | 40.2 | 0 | 0 | 346.2 | 0 | 0 | 0 | 0 | 0 | 0 | 32.2 | 0 | 0 | 179.6 | 83.2 | 0 | 241.8 | 0 | 0 | 0 | 0 | 0 | 0 | 50.2 | 0 | 0 | 0 | 0 | 0 | 0 | 0 | 0 | 0 | 0 | 0 | 0 | 0 | 0 | 0 | 0
Battery home | 2031 | 205 | 0 | 0 | 0 | 40.2 | 0 | 0 | 341.9 | 0 | 0 | 0 | 0 | 0 | 0 | 32.2 | 0 | 0 | 179.6 | 82.3 | 0 | 237.9 | 0 | 0 | 0 | 0 | 0 | 0 | 49.6 | 0 | 0 | 0 | 0 | 0 | 0 | 0 | 0 | 0 | 0 | 0 | 0 | 0 | 0 | 0 | 0
Battery home | 2032 | 205.4 | 0 | 0 | 0 | 39 | 0 | 0 | 341.6 | 0 | 0 | 0 | 0 | 0 | 0 | 31.2 | 0 | 0 | 180.7 | 82.2 | 0 | 237.9 | 0 | 0 | 0 | 0 | 0 | 0 | 49.6 | 0 | 0 | 0 | 0 | 0 | 0 | 0 | 0 | 0 | 0 | 0 | 0 | 0 | 0 | 0 | 0
Battery home | 2033 | 205.4 | 0 | 0 | 0 | 39 | 0 | 0 | 341.6 | 0 | 0 | 0 | 0 | 0 | 0 | 31.2 | 0 | 0 | 180.7 | 82.2 | 0 | 237.9 | 0 | 0 | 0 | 0 | 0 | 0 | 49.6 | 0 | 0 | 0 | 0 | 0 | 0 | 0 | 0 | 0 | 0 | 0 | 0 | 0 | 0 | 0 | 0
Battery home | 2034 | 201.2 | 0 | 0 | 0 | 36.9 | 0 | 0 | 334.1 | 0 | 0 | 0 | 0 | 0 | 0 | 29.5 | 0 | 0 | 174.3 | 80.2 | 0 | 234 | 0 | 0 | 0 | 0 | 0 | 0 | 48.5 | 0 | 0 | 0 | 0 | 0 | 0 | 0 | 0 | 0 | 0 | 0 | 0 | 0 | 0 | 0 | 0
Battery home | 2035 | 201.2 | 0 | 0 | 0 | 36.9 | 0 | 0 | 334.1 | 0 | 0 | 0 | 0 | 0 | 0 | 29.5 | 0 | 0 | 174.3 | 80.2 | 0 | 234 | 0 | 0 | 0 | 0 | 0 | 0 | 48.5 | 0 | 0 | 0 | 0 | 0 | 0 | 0 | 0 | 0 | 0 | 0 | 0 | 0 | 0 | 0 | 0
Battery home | 2036 | 198.6 | 0 | 0 | 0 | 36.9 | 0 | 0 | 329.8 | 0 | 0 | 0 | 0 | 0 | 0 | 29.5 | 0 | 0 | 174.3 | 79.3 | 0 | 230.1 | 0 | 0 | 0 | 0 | 0 | 0 | 47.9 | 0 | 0 | 0 | 0 | 0 | 0 | 0 | 0 | 0 | 0 | 0 | 0 | 0 | 0 | 0 | 0
Battery home | 2037 | 194.4 | 0 | 0 | 0 | 34.8 | 0 | 0 | 322.3 | 0 | 0 | 0 | 0 | 0 | 0 | 27.8 | 0 | 0 | 167.9 | 77.3 | 0 | 226.2 | 0 | 0 | 0 | 0 | 0 | 0 | 46.8 | 0 | 0 | 0 | 0 | 0 | 0 | 0 | 0 | 0 | 0 | 0 | 0 | 0 | 0 | 0 | 0
Battery home | 2038 | 194.4 | 0 | 0 | 0 | 34.8 | 0 | 0 | 322.3 | 0 | 0 | 0 | 0 | 0 | 0 | 27.8 | 0 | 0 | 167.9 | 77.3 | 0 | 226.2 | 0 | 0 | 0 | 0 | 0 | 0 | 46.8 | 0 | 0 | 0 | 0 | 0 | 0 | 0 | 0 | 0 | 0 | 0 | 0 | 0 | 0 | 0 | 0
Battery home | 2039 | 192.2 | 0 | 0 | 0 | 33.6 | 0 | 0 | 317.7 | 0 | 0 | 0 | 0 | 0 | 0 | 26.8 | 0 | 0 | 169 | 76.3 | 0 | 222.3 | 0 | 0 | 0 | 0 | 0 | 0 | 46.2 | 0 | 0 | 0 | 0 | 0 | 0 | 0 | 0 | 0 | 0 | 0 | 0 | 0 | 0 | 0 | 0
Battery home | 2040 | 189.6 | 0 | 0 | 0 | 33.6 | 0 | 0 | 313.4 | 0 | 0 | 0 | 0 | 0 | 0 | 26.8 | 0 | 0 | 169 | 75.4 | 0 | 218.4 | 0 | 0 | 0 | 0 | 0 | 0 | 45.6 | 0 | 0 | 0 | 0 | 0 | 0 | 0 | 0 | 0 | 0 | 0 | 0 | 0 | 0 | 0 | 0
Battery home | 2041 | 188.12 | 0 | 0 | 0 | 33.12 | 0 | 0 | 310.64 | 0 | 0 | 0 | 0 | 0 | 0 | 26.36 | 0 | 0 | 169.76 | 74.72 | 0 | 216.06 | 0 | 0 | 0 | 0 | 0 | 0 | 45.24 | 0 | 0 | 0 | 0 | 0 | 0 | 0 | 0 | 0 | 0 | 0 | 0 | 0 | 0 | 0 | 0
Battery home | 2042 | 186.64 | 0 | 0 | 0 | 32.64 | 0 | 0 | 307.88 | 0 | 0 | 0 | 0 | 0 | 0 | 25.92 | 0 | 0 | 170.52 | 74.04 | 0 | 213.72 | 0 | 0 | 0 | 0 | 0 | 0 | 44.88 | 0 | 0 | 0 | 0 | 0 | 0 | 0 | 0 | 0 | 0 | 0 | 0 | 0 | 0 | 0 | 0
Battery home | 2043 | 185.16 | 0 | 0 | 0 | 32.16 | 0 | 0 | 305.12 | 0 | 0 | 0 | 0 | 0 | 0 | 25.48 | 0 | 0 | 171.28 | 73.36 | 0 | 211.38 | 0 | 0 | 0 | 0 | 0 | 0 | 44.52 | 0 | 0 | 0 | 0 | 0 | 0 | 0 | 0 | 0 | 0 | 0 | 0 | 0 | 0 | 0 | 0
Battery home | 2044 | 183.68 | 0 | 0 | 0 | 31.68 | 0 | 0 | 302.36 | 0 | 0 | 0 | 0 | 0 | 0 | 25.04 | 0 | 0 | 172.04 | 72.68 | 0 | 209.04 | 0 | 0 | 0 | 0 | 0 | 0 | 44.16 | 0 | 0 | 0 | 0 | 0 | 0 | 0 | 0 | 0 | 0 | 0 | 0 | 0 | 0 | 0 | 0
Battery home | 2045 | 182.2 | 0 | 0 | 0 | 31.2 | 0 | 0 | 299.6 | 0 | 0 | 0 | 0 | 0 | 0 | 24.6 | 0 | 0 | 172.8 | 72 | 0 | 206.7 | 0 | 0 | 0 | 0 | 0 | 0 | 43.8 | 0 | 0 | 0 | 0 | 0 | 0 | 0 | 0 | 0 | 0 | 0 | 0 | 0 | 0 | 0 | 0
Battery home | 2046 | 180.72 | 0 | 0 | 0 | 30.72 | 0 | 0 | 296.84 | 0 | 0 | 0 | 0 | 0 | 0 | 24.16 | 0 | 0 | 173.56 | 71.32 | 0 | 204.36 | 0 | 0 | 0 | 0 | 0 | 0 | 43.44 | 0 | 0 | 0 | 0 | 0 | 0 | 0 | 0 | 0 | 0 | 0 | 0 | 0 | 0 | 0 | 0
Battery home | 2047 | 179.24 | 0 | 0 | 0 | 30.24 | 0 | 0 | 294.08 | 0 | 0 | 0 | 0 | 0 | 0 | 23.72 | 0 | 0 | 174.32 | 70.64 | 0 | 202.02 | 0 | 0 | 0 | 0 | 0 | 0 | 43.08 | 0 | 0 | 0 | 0 | 0 | 0 | 0 | 0 | 0 | 0 | 0 | 0 | 0 | 0 | 0 | 0
Battery home | 2048 | 177.76 | 0 | 0 | 0 | 29.76 | 0 | 0 | 291.32 | 0 | 0 | 0 | 0 | 0 | 0 | 23.28 | 0 | 0 | 175.08 | 69.96 | 0 | 199.68 | 0 | 0 | 0 | 0 | 0 | 0 | 42.72 | 0 | 0 | 0 | 0 | 0 | 0 | 0 | 0 | 0 | 0 | 0 | 0 | 0 | 0 | 0 | 0
Battery home | 2049 | 176.28 | 0 | 0 | 0 | 29.28 | 0 | 0 | 288.56 | 0 | 0 | 0 | 0 | 0 | 0 | 22.84 | 0 | 0 | 175.84 | 69.28 | 0 | 197.34 | 0 | 0 | 0 | 0 | 0 | 0 | 42.36 | 0 | 0 | 0 | 0 | 0 | 0 | 0 | 0 | 0 | 0 | 0 | 0 | 0 | 0 | 0 | 0
Battery home | 2050 | 174.8 | 0 | 0 | 0 | 28.8 | 0 | 0 | 285.8 | 0 | 0 | 0 | 0 | 0 | 0 | 22.4 | 0 | 0 | 176.6 | 68.6 | 0 | 195 | 0 | 0 | 0 | 0 | 0 | 0 | 42 | 0 | 0 | 0 | 0 | 0 | 0 | 0 | 0 | 0 | 0 | 0 | 0 | 0 | 0 | 0 | 0
Vehicle-to-grid | 2000 | 115.0213 | 0 | 0 | 0 | 190.074 | 0 | 0 | 301.8072 | 0 | 0 | 0 | 0 | 0 | 0 | 312.1872 | 0 | 0 | 436.1975 | 94.1526 | 0 | 0 | 0 | 0 | 0 | 0 | 0 | 0 | 51.5859 | 0 | 0 | 0 | 0 | 0 | 0 | 0 | 0 | 0 | 0 | 0 | 0 | 0 | 0 | 0 | 0
Vehicle-to-grid | 2001 | 115.0213 | 0 | 0 | 0 | 190.074 | 0 | 0 | 301.8072 | 0 | 0 | 0 | 0 | 0 | 0 | 312.1872 | 0 | 0 | 436.1975 | 94.1526 | 0 | 0 | 0 | 0 | 0 | 0 | 0 | 0 | 51.5859 | 0 | 0 | 0 | 0 | 0 | 0 | 0 | 0 | 0 | 0 | 0 | 0 | 0 | 0 | 0 | 0
Vehicle-to-grid | 2002 | 115.0213 | 0 | 0 | 0 | 190.074 | 0 | 0 | 301.8072 | 0 | 0 | 0 | 0 | 0 | 0 | 312.1872 | 0 | 0 | 436.1975 | 94.1526 | 0 | 0 | 0 | 0 | 0 | 0 | 0 | 0 | 51.5859 | 0 | 0 | 0 | 0 | 0 | 0 | 0 | 0 | 0 | 0 | 0 | 0 | 0 | 0 | 0 | 0
Vehicle-to-grid | 2003 | 115.0213 | 0 | 0 | 0 | 190.074 | 0 | 0 | 301.8072 | 0 | 0 | 0 | 0 | 0 | 0 | 312.1872 | 0 | 0 | 436.1975 | 94.1526 | 0 | 0 | 0 | 0 | 0 | 0 | 0 | 0 | 51.5859 | 0 | 0 | 0 | 0 | 0 | 0 | 0 | 0 | 0 | 0 | 0 | 0 | 0 | 0 | 0 | 0
Vehicle-to-grid | 2004 | 115.0213 | 0 | 0 | 0 | 190.074 | 0 | 0 | 301.8072 | 0 | 0 | 0 | 0 | 0 | 0 | 312.1872 | 0 | 0 | 436.1975 | 94.1526 | 0 | 0 | 0 | 0 | 0 | 0 | 0 | 0 | 51.5859 | 0 | 0 | 0 | 0 | 0 | 0 | 0 | 0 | 0 | 0 | 0 | 0 | 0 | 0 | 0 | 0
Vehicle-to-grid | 2005 | 115.0213 | 0 | 0 | 0 | 190.074 | 0 | 0 | 301.8072 | 0 | 0 | 0 | 0 | 0 | 0 | 312.1872 | 0 | 0 | 436.1975 | 94.1526 | 0 | 0 | 0 | 0 | 0 | 0 | 0 | 0 | 51.5859 | 0 | 0 | 0 | 0 | 0 | 0 | 0 | 0 | 0 | 0 | 0 | 0 | 0 | 0 | 0 | 0
Vehicle-to-grid | 2006 | 115.0213 | 0 | 0 | 0 | 190.074 | 0 | 0 | 301.8072 | 0 | 0 | 0 | 0 | 0 | 0 | 312.1872 | 0 | 0 | 436.1975 | 94.1526 | 0 | 0 | 0 | 0 | 0 | 0 | 0 | 0 | 51.5859 | 0 | 0 | 0 | 0 | 0 | 0 | 0 | 0 | 0 | 0 | 0 | 0 | 0 | 0 | 0 | 0
Vehicle-to-grid | 2007 | 115.0213 | 0 | 0 | 0 | 190.074 | 0 | 0 | 301.8072 | 0 | 0 | 0 | 0 | 0 | 0 | 312.1872 | 0 | 0 | 436.1975 | 94.1526 | 0 | 0 | 0 | 0 | 0 | 0 | 0 | 0 | 51.5859 | 0 | 0 | 0 | 0 | 0 | 0 | 0 | 0 | 0 | 0 | 0 | 0 | 0 | 0 | 0 | 0
Vehicle-to-grid | 2008 | 115.0213 | 0 | 0 | 0 | 190.074 | 0 | 0 | 301.8072 | 0 | 0 | 0 | 0 | 0 | 0 | 312.1872 | 0 | 0 | 436.1975 | 94.1526 | 0 | 0 | 0 | 0 | 0 | 0 | 0 | 0 | 51.5859 | 0 | 0 | 0 | 0 | 0 | 0 | 0 | 0 | 0 | 0 | 0 | 0 | 0 | 0 | 0 | 0
Vehicle-to-grid | 2009 | 115.0213 | 0 | 0 | 0 | 190.074 | 0 | 0 | 301.8072 | 0 | 0 | 0 | 0 | 0 | 0 | 312.1872 | 0 | 0 | 436.1975 | 94.1526 | 0 | 0 | 0 | 0 | 0 | 0 | 0 | 0 | 51.5859 | 0 | 0 | 0 | 0 | 0 | 0 | 0 | 0 | 0 | 0 | 0 | 0 | 0 | 0 | 0 | 0
Vehicle-to-grid | 2010 | 115.0213 | 0 | 0 | 0 | 190.074 | 0 | 0 | 301.8072 | 0 | 0 | 0 | 0 | 0 | 0 | 312.1872 | 0 | 0 | 436.1975 | 94.1526 | 0 | 0 | 0 | 0 | 0 | 0 | 0 | 0 | 51.5859 | 0 | 0 | 0 | 0 | 0 | 0 | 0 | 0 | 0 | 0 | 0 | 0 | 0 | 0 | 0 | 0
Vehicle-to-grid | 2011 | 115.0213 | 0 | 0 | 0 | 190.074 | 0 | 0 | 301.8072 | 0 | 0 | 0 | 0 | 0 | 0 | 312.1872 | 0 | 0 | 436.1975 | 94.1526 | 0 | 0 | 0 | 0 | 0 | 0 | 0 | 0 | 51.5859 | 0 | 0 | 0 | 0 | 0 | 0 | 0 | 0 | 0 | 0 | 0 | 0 | 0 | 0 | 0 | 0
Vehicle-to-grid | 2012 | 115.0213 | 0 | 0 | 0 | 190.074 | 0 | 0 | 301.8072 | 0 | 0 | 0 | 0 | 0 | 0 | 312.1872 | 0 | 0 | 436.1975 | 94.1526 | 0 | 0 | 0 | 0 | 0 | 0 | 0 | 0 | 51.5859 | 0 | 0 | 0 | 0 | 0 | 0 | 0 | 0 | 0 | 0 | 0 | 0 | 0 | 0 | 0 | 0
Vehicle-to-grid | 2013 | 115.0213 | 0 | 0 | 0 | 190.074 | 0 | 0 | 301.8072 | 0 | 0 | 0 | 0 | 0 | 0 | 312.1872 | 0 | 0 | 436.1975 | 94.1526 | 0 | 0 | 0 | 0 | 0 | 0 | 0 | 0 | 51.5859 | 0 | 0 | 0 | 0 | 0 | 0 | 0 | 0 | 0 | 0 | 0 | 0 | 0 | 0 | 0 | 0
Vehicle-to-grid | 2014 | 115.0213 | 0 | 0 | 0 | 190.074 | 0 | 0 | 301.8072 | 0 | 0 | 0 | 0 | 0 | 0 | 312.1872 | 0 | 0 | 436.1975 | 94.1526 | 0 | 0 | 0 | 0 | 0 | 0 | 0 | 0 | 51.5859 | 0 | 0 | 0 | 0 | 0 | 0 | 0 | 0 | 0 | 0 | 0 | 0 | 0 | 0 | 0 | 0
Vehicle-to-grid | 2015 | 115.0213 | 0 | 0 | 0 | 190.074 | 0 | 0 | 301.8072 | 0 | 0 | 0 | 0 | 0 | 0 | 312.1872 | 0 | 0 | 436.1975 | 94.1526 | 0 | 0 | 0 | 0 | 0 | 0 | 0 | 0 | 51.5859 | 0 | 0 | 0 | 0 | 0 | 0 | 0 | 0 | 0 | 0 | 0 | 0 | 0 | 0 | 0 | 0
Vehicle-to-grid | 2016 | 134.6338 | 0 | 0 | 0 | 241.585 | 0 | 0 | 280.91 | 0 | 0 | 0 | 0 | 0 | 0 | 196.1917 | 0 | 0 | 421.4103 | 93.0289 | 0 | 0 | 0 | 0 | 0 | 0 | 0 | 0 | 48.843 | 0 | 0 | 0 | 0 | 0 | 0 | 0 | 0 | 0 | 0 | 0 | 0 | 0 | 0 | 0 | 0
Vehicle-to-grid | 2017 | 154.9712 | 0 | 0 | 0 | 264.0208 | 0 | 0 | 318.5686 | 0 | 0 | 0 | 0 | 0 | 0 | 215.0168 | 0 | 0 | 505.5153 | 107.4544 | 0 | 0 | 0 | 0 | 0 | 0 | 0 | 0 | 55.4409 | 0 | 0 | 0 | 0 | 0 | 0 | 0 | 0 | 0 | 0 | 0 | 0 | 0 | 0 | 0 | 0
Vehicle-to-grid | 2018 | 160.1947 | 0 | 0 | 0 | 247.788 | 0 | 0 | 324.3575 | 0 | 0 | 0 | 0 | 0 | 0 | 196.1446 | 0 | 0 | 570.7798 | 111.0181 | 0 | 0 | 0 | 0 | 0 | 0 | 0 | 0 | 55.0572 | 0 | 0 | 0 | 0 | 0 | 0 | 0 | 0 | 0 | 0 | 0 | 0 | 0 | 0 | 0 | 0
Vehicle-to-grid | 2019 | 152.4253 | 0 | 0 | 0 | 207.3954 | 0 | 0 | 317.9465 | 0 | 0 | 0 | 0 | 0 | 0 | 151.0249 | 0 | 0 | 636.577 | 108.8382 | 0 | 0 | 0 | 0 | 0 | 0 | 0 | 0 | 53.7922 | 0 | 0 | 0 | 0 | 0 | 0 | 0 | 0 | 0 | 0 | 0 | 0 | 0 | 0 | 0 | 0
Vehicle-to-grid | 2020 | 157.9573 | 0 | 0 | 0 | 213.7727 | 0 | 0 | 317.7116 | 0 | 0 | 0 | 0 | 0 | 0 | 174.058 | 0 | 0 | 621.774 | 109.8268 | 0 | 0 | 0 | 0 | 0 | 0 | 0 | 0 | 51.5874 | 0 | 0 | 0 | 0 | 0 | 0 | 0 | 0 | 0 | 0 | 0 | 0 | 0 | 0 | 0 | 0
Vehicle-to-grid | 2021 | 155.8906 | 0 | 0 | 0 | 206.7804 | 0 | 0 | 309.2341 | 0 | 0 | 0 | 0 | 0 | 0 | 174.6155 | 0 | 0 | 606.6671 | 107.5501 | 0 | 0 | 0 | 0 | 0 | 0 | 0 | 0 | 49.9425 | 0 | 0 | 0 | 0 | 0 | 0 | 0 | 0 | 0 | 0 | 0 | 0 | 0 | 0 | 0 | 0
Vehicle-to-grid | 2022 | 155.5668 | 0 | 0 | 0 | 207.7544 | 0 | 0 | 309.0374 | 0 | 0 | 0 | 0 | 0 | 0 | 175.559 | 0 | 0 | 604.0908 | 107.4608 | 0 | 0 | 0 | 0 | 0 | 0 | 0 | 0 | 49.8865 | 0 | 0 | 0 | 0 | 0 | 0 | 0 | 0 | 0 | 0 | 0 | 0 | 0 | 0 | 0 | 0
Vehicle-to-grid | 2023 | 166.7742 | 0 | 0 | 0 | 196.2983 | 0 | 0 | 322.374 | 0 | 0 | 0 | 0 | 0 | 0 | 164.6788 | 0 | 0 | 614.8243 | 109.7202 | 0 | 15.1715 | 0 | 0 | 0 | 0 | 0 | 0 | 51.7746 | 0 | 0 | 0 | 0 | 0 | 0 | 0 | 0 | 0 | 0 | 0 | 0 | 0 | 0 | 0 | 0
Vehicle-to-grid | 2024 | 169.2662 | 0 | 0 | 0 | 186.4001 | 0 | 0 | 319.942 | 0 | 0 | 0 | 0 | 0 | 0 | 159.3619 | 0 | 0 | 625.2433 | 108.7059 | 0 | 14.6697 | 0 | 0 | 0 | 0 | 0 | 0 | 51.5764 | 0 | 0 | 0 | 0 | 0 | 0 | 0 | 0 | 0 | 0 | 0 | 0 | 0 | 0 | 0 | 0
Vehicle-to-grid | 2025 | 172.4625 | 0 | 0 | 0 | 176.6942 | 0 | 0 | 317.7162 | 0 | 0 | 0 | 0 | 0 | 0 | 155.2049 | 0 | 0 | 630.6116 | 107.6109 | 0 | 15.6301 | 0 | 0 | 0 | 0 | 0 | 0 | 51.278 | 0 | 0 | 0 | 0 | 0 | 0 | 0 | 0 | 0 | 0 | 0 | 0 | 0 | 0 | 0 | 0
Vehicle-to-grid | 2026 | 171.1833 | 0 | 0 | 0 | 157.5554 | 0 | 0 | 310.4863 | 0 | 0 | 0 | 0 | 0 | 0 | 141.3506 | 0 | 0 | 585.7693 | 102.3354 | 0 | 31.5241 | 0 | 0 | 0 | 0 | 0 | 0 | 49.7158 | 0 | 0 | 0 | 0 | 0 | 0 | 0 | 0 | 0 | 0 | 0 | 0 | 0 | 0 | 0 | 0
Vehicle-to-grid | 2027 | 172.8375 | 0 | 0 | 0 | 139.1499 | 0 | 0 | 307.2164 | 0 | 0 | 0 | 0 | 0 | 0 | 127.9363 | 0 | 0 | 553.247 | 98.2332 | 0 | 47.4181 | 0 | 0 | 0 | 0 | 0 | 0 | 48.8868 | 0 | 0 | 0 | 0 | 0 | 0 | 0 | 0 | 0 | 0 | 0 | 0 | 0 | 0 | 0 | 0
Vehicle-to-grid | 2028 | 173.025 | 0 | 0 | 0 | 120.3777 | 0 | 0 | 301.9665 | 0 | 0 | 0 | 0 | 0 | 0 | 114.302 | 0 | 0 | 514.5646 | 93.5444 | 0 | 63.3121 | 0 | 0 | 0 | 0 | 0 | 0 | 47.6912 | 0 | 0 | 0 | 0 | 0 | 0 | 0 | 0 | 0 | 0 | 0 | 0 | 0 | 0 | 0 | 0
Vehicle-to-grid | 2029 | 173.2125 | 0 | 0 | 0 | 101.6055 | 0 | 0 | 296.7166 | 0 | 0 | 0 | 0 | 0 | 0 | 100.6676 | 0 | 0 | 475.8823 | 88.8555 | 0 | 79.206 | 0 | 0 | 0 | 0 | 0 | 0 | 46.4956 | 0 | 0 | 0 | 0 | 0 | 0 | 0 | 0 | 0 | 0 | 0 | 0 | 0 | 0 | 0 | 0
Vehicle-to-grid | 2030 | 176.6 | 0 | 0 | 0 | 83.7333 | 0 | 0 | 296.9667 | 0 | 0 | 0 | 0 | 0 | 0 | 87.5333 | 0 | 0 | 451.8 | 86.0667 | 0 | 95.1 | 0 | 0 | 0 | 0 | 0 | 0 | 46.4 | 0 | 0 | 0 | 0 | 0 | 0 | 0 | 0 | 0 | 0 | 0 | 0 | 0 | 0 | 0 | 0
Vehicle-to-grid | 2031 | 176.56 | 0 | 0 | 0 | 80.9967 | 0 | 0 | 296.0308 | 0 | 0 | 0 | 0 | 0 | 0 | 86.3567 | 0 | 0 | 447.6363 | 85.2758 | 0 | 96.96 | 0 | 0 | 0 | 0 | 0 | 0 | 46.255 | 0 | 0 | 0 | 0 | 0 | 0 | 0 | 0 | 0 | 0 | 0 | 0 | 0 | 0 | 0 | 0
Vehicle-to-grid | 2032 | 176.52 | 0 | 0 | 0 | 78.26 | 0 | 0 | 295.095 | 0 | 0 | 0 | 0 | 0 | 0 | 85.18 | 0 | 0 | 443.4725 | 84.485 | 0 | 98.82 | 0 | 0 | 0 | 0 | 0 | 0 | 46.11 | 0 | 0 | 0 | 0 | 0 | 0 | 0 | 0 | 0 | 0 | 0 | 0 | 0 | 0 | 0 | 0
Vehicle-to-grid | 2033 | 176.48 | 0 | 0 | 0 | 75.5233 | 0 | 0 | 294.1592 | 0 | 0 | 0 | 0 | 0 | 0 | 84.0033 | 0 | 0 | 439.3087 | 83.6942 | 0 | 100.68 | 0 | 0 | 0 | 0 | 0 | 0 | 45.965 | 0 | 0 | 0 | 0 | 0 | 0 | 0 | 0 | 0 | 0 | 0 | 0 | 0 | 0 | 0 | 0
Vehicle-to-grid | 2034 | 176.44 | 0 | 0 | 0 | 72.7867 | 0 | 0 | 293.2233 | 0 | 0 | 0 | 0 | 0 | 0 | 82.8267 | 0 | 0 | 435.145 | 82.9033 | 0 | 102.54 | 0 | 0 | 0 | 0 | 0 | 0 | 45.82 | 0 | 0 | 0 | 0 | 0 | 0 | 0 | 0 | 0 | 0 | 0 | 0 | 0 | 0 | 0 | 0
Vehicle-to-grid | 2035 | 176.4 | 0 | 0 | 0 | 70.05 | 0 | 0 | 292.2875 | 0 | 0 | 0 | 0 | 0 | 0 | 81.65 | 0 | 0 | 430.9812 | 82.1125 | 0 | 104.4 | 0 | 0 | 0 | 0 | 0 | 0 | 45.675 | 0 | 0 | 0 | 0 | 0 | 0 | 0 | 0 | 0 | 0 | 0 | 0 | 0 | 0 | 0 | 0
Vehicle-to-grid | 2036 | 176.36 | 0 | 0 | 0 | 67.3133 | 0 | 0 | 291.3517 | 0 | 0 | 0 | 0 | 0 | 0 | 80.4733 | 0 | 0 | 426.8175 | 81.3217 | 0 | 106.26 | 0 | 0 | 0 | 0 | 0 | 0 | 45.53 | 0 | 0 | 0 | 0 | 0 | 0 | 0 | 0 | 0 | 0 | 0 | 0 | 0 | 0 | 0 | 0
Vehicle-to-grid | 2037 | 176.32 | 0 | 0 | 0 | 64.5767 | 0 | 0 | 290.4158 | 0 | 0 | 0 | 0 | 0 | 0 | 79.2967 | 0 | 0 | 422.6537 | 80.5308 | 0 | 108.12 | 0 | 0 | 0 | 0 | 0 | 0 | 45.385 | 0 | 0 | 0 | 0 | 0 | 0 | 0 | 0 | 0 | 0 | 0 | 0 | 0 | 0 | 0 | 0
Vehicle-to-grid | 2038 | 176.28 | 0 | 0 | 0 | 61.84 | 0 | 0 | 289.48 | 0 | 0 | 0 | 0 | 0 | 0 | 78.12 | 0 | 0 | 418.49 | 79.74 | 0 | 109.98 | 0 | 0 | 0 | 0 | 0 | 0 | 45.24 | 0 | 0 | 0 | 0 | 0 | 0 | 0 | 0 | 0 | 0 | 0 | 0 | 0 | 0 | 0 | 0
Vehicle-to-grid | 2039 | 176.24 | 0 | 0 | 0 | 59.1033 | 0 | 0 | 288.5442 | 0 | 0 | 0 | 0 | 0 | 0 | 76.9433 | 0 | 0 | 414.3262 | 78.9492 | 0 | 111.84 | 0 | 0 | 0 | 0 | 0 | 0 | 45.095 | 0 | 0 | 0 | 0 | 0 | 0 | 0 | 0 | 0 | 0 | 0 | 0 | 0 | 0 | 0 | 0
Vehicle-to-grid | 2040 | 176.2 | 0 | 0 | 0 | 56.3667 | 0 | 0 | 287.6083 | 0 | 0 | 0 | 0 | 0 | 0 | 75.7667 | 0 | 0 | 410.1625 | 78.1583 | 0 | 113.7 | 0 | 0 | 0 | 0 | 0 | 0 | 44.95 | 0 | 0 | 0 | 0 | 0 | 0 | 0 | 0 | 0 | 0 | 0 | 0 | 0 | 0 | 0 | 0
Vehicle-to-grid | 2041 | 176.16 | 0 | 0 | 0 | 53.63 | 0 | 0 | 286.6725 | 0 | 0 | 0 | 0 | 0 | 0 | 74.59 | 0 | 0 | 405.9987 | 77.3675 | 0 | 115.56 | 0 | 0 | 0 | 0 | 0 | 0 | 44.805 | 0 | 0 | 0 | 0 | 0 | 0 | 0 | 0 | 0 | 0 | 0 | 0 | 0 | 0 | 0 | 0
Vehicle-to-grid | 2042 | 176.12 | 0 | 0 | 0 | 50.8933 | 0 | 0 | 285.7367 | 0 | 0 | 0 | 0 | 0 | 0 | 73.4133 | 0 | 0 | 401.835 | 76.5767 | 0 | 117.42 | 0 | 0 | 0 | 0 | 0 | 0 | 44.66 | 0 | 0 | 0 | 0 | 0 | 0 | 0 | 0 | 0 | 0 | 0 | 0 | 0 | 0 | 0 | 0
Vehicle-to-grid | 2043 | 176.08 | 0 | 0 | 0 | 48.1567 | 0 | 0 | 284.8008 | 0 | 0 | 0 | 0 | 0 | 0 | 72.2367 | 0 | 0 | 397.6712 | 75.7858 | 0 | 119.28 | 0 | 0 | 0 | 0 | 0 | 0 | 44.515 | 0 | 0 | 0 | 0 | 0 | 0 | 0 | 0 | 0 | 0 | 0 | 0 | 0 | 0 | 0 | 0
Vehicle-to-grid | 2044 | 176.04 | 0 | 0 | 0 | 45.42 | 0 | 0 | 283.865 | 0 | 0 | 0 | 0 | 0 | 0 | 71.06 | 0 | 0 | 393.5075 | 74.995 | 0 | 121.14 | 0 | 0 | 0 | 0 | 0 | 0 | 44.37 | 0 | 0 | 0 | 0 | 0 | 0 | 0 | 0 | 0 | 0 | 0 | 0 | 0 | 0 | 0 | 0
Vehicle-to-grid | 2045 | 176 | 0 | 0 | 0 | 42.6833 | 0 | 0 | 282.9292 | 0 | 0 | 0 | 0 | 0 | 0 | 69.8833 | 0 | 0 | 389.3438 | 74.2042 | 0 | 123 | 0 | 0 | 0 | 0 | 0 | 0 | 44.225 | 0 | 0 | 0 | 0 | 0 | 0 | 0 | 0 | 0 | 0 | 0 | 0 | 0 | 0 | 0 | 0
Vehicle-to-grid | 2046 | 175.96 | 0 | 0 | 0 | 39.9467 | 0 | 0 | 281.9933 | 0 | 0 | 0 | 0 | 0 | 0 | 68.7067 | 0 | 0 | 385.18 | 73.4133 | 0 | 124.86 | 0 | 0 | 0 | 0 | 0 | 0 | 44.08 | 0 | 0 | 0 | 0 | 0 | 0 | 0 | 0 | 0 | 0 | 0 | 0 | 0 | 0 | 0 | 0
Vehicle-to-grid | 2047 | 175.92 | 0 | 0 | 0 | 37.21 | 0 | 0 | 281.0575 | 0 | 0 | 0 | 0 | 0 | 0 | 67.53 | 0 | 0 | 381.0162 | 72.6225 | 0 | 126.72 | 0 | 0 | 0 | 0 | 0 | 0 | 43.935 | 0 | 0 | 0 | 0 | 0 | 0 | 0 | 0 | 0 | 0 | 0 | 0 | 0 | 0 | 0 | 0
Vehicle-to-grid | 2048 | 175.88 | 0 | 0 | 0 | 34.4733 | 0 | 0 | 280.1217 | 0 | 0 | 0 | 0 | 0 | 0 | 66.3533 | 0 | 0 | 376.8525 | 71.8317 | 0 | 128.58 | 0 | 0 | 0 | 0 | 0 | 0 | 43.79 | 0 | 0 | 0 | 0 | 0 | 0 | 0 | 0 | 0 | 0 | 0 | 0 | 0 | 0 | 0 | 0
Vehicle-to-grid | 2049 | 175.84 | 0 | 0 | 0 | 31.7367 | 0 | 0 | 279.1858 | 0 | 0 | 0 | 0 | 0 | 0 | 65.1767 | 0 | 0 | 372.6887 | 71.0408 | 0 | 130.44 | 0 | 0 | 0 | 0 | 0 | 0 | 43.645 | 0 | 0 | 0 | 0 | 0 | 0 | 0 | 0 | 0 | 0 | 0 | 0 | 0 | 0 | 0 | 0
Vehicle-to-grid | 2050 | 175.8 | 0 | 0 | 0 | 29 | 0 | 0 | 278.25 | 0 | 0 | 0 | 0 | 0 | 0 | 64 | 0 | 0 | 368.525 | 70.25 | 0 | 132.3 | 0 | 0 | 0 | 0 | 0 | 0 | 43.5 | 0 | 0 | 0 | 0 | 0 | 0 | 0 | 0 | 0 | 0 | 0 | 0 | 0 | 0 | 0 | 0
Electricity Grid | 2000 | 0 | 0 | 0 | 0 | 0 | 0 | 0 | 8.2 | 0 | 0 | 0 | 0 | 0 | 2 | 0 | 0 | 0 | 0 | 0 | 0 | 0 | 0 | 0 | 0 | 0 | 0 | 0 | 0 | 0 | 0 | 0 | 0 | 0 | 0 | 0 | 0 | 0 | 0 | 0 | 0 | 0 | 0 | 0 | 0
Electricity Grid | 2001 | 0 | 0 | 0 | 0 | 0 | 0 | 0 | 8.2 | 0 | 0 | 0 | 0 | 0 | 2 | 0 | 0 | 0 | 0 | 0 | 0 | 0 | 0 | 0 | 0 | 0 | 0 | 0 | 0 | 0 | 0 | 0 | 0 | 0 | 0 | 0 | 0 | 0 | 0 | 0 | 0 | 0 | 0 | 0 | 0
Electricity Grid | 2002 | 0 | 0 | 0 | 0 | 0 | 0 | 0 | 8.2 | 0 | 0 | 0 | 0 | 0 | 2 | 0 | 0 | 0 | 0 | 0 | 0 | 0 | 0 | 0 | 0 | 0 | 0 | 0 | 0 | 0 | 0 | 0 | 0 | 0 | 0 | 0 | 0 | 0 | 0 | 0 | 0 | 0 | 0 | 0 | 0
Electricity Grid | 2003 | 0 | 0 | 0 | 0 | 0 | 0 | 0 | 8.2 | 0 | 0 | 0 | 0 | 0 | 2 | 0 | 0 | 0 | 0 | 0 | 0 | 0 | 0 | 0 | 0 | 0 | 0 | 0 | 0 | 0 | 0 | 0 | 0 | 0 | 0 | 0 | 0 | 0 | 0 | 0 | 0 | 0 | 0 | 0 | 0
Electricity Grid | 2004 | 0 | 0 | 0 | 0 | 0 | 0 | 0 | 8.2 | 0 | 0 | 0 | 0 | 0 | 2 | 0 | 0 | 0 | 0 | 0 | 0 | 0 | 0 | 0 | 0 | 0 | 0 | 0 | 0 | 0 | 0 | 0 | 0 | 0 | 0 | 0 | 0 | 0 | 0 | 0 | 0 | 0 | 0 | 0 | 0
Electricity Grid | 2005 | 0 | 0 | 0 | 0 | 0 | 0 | 0 | 8.2 | 0 | 0 | 0 | 0 | 0 | 2 | 0 | 0 | 0 | 0 | 0 | 0 | 0 | 0 | 0 | 0 | 0 | 0 | 0 | 0 | 0 | 0 | 0 | 0 | 0 | 0 | 0 | 0 | 0 | 0 | 0 | 0 | 0 | 0 | 0 | 0
Electricity Grid | 2006 | 0 | 0 | 0 | 0 | 0 | 0 | 0 | 8.2 | 0 | 0 | 0 | 0 | 0 | 2 | 0 | 0 | 0 | 0 | 0 | 0 | 0 | 0 | 0 | 0 | 0 | 0 | 0 | 0 | 0 | 0 | 0 | 0 | 0 | 0 | 0 | 0 | 0 | 0 | 0 | 0 | 0 | 0 | 0 | 0
Electricity Grid | 2007 | 0 | 0 | 0 | 0 | 0 | 0 | 0 | 8.2 | 0 | 0 | 0 | 0 | 0 | 2 | 0 | 0 | 0 | 0 | 0 | 0 | 0 | 0 | 0 | 0 | 0 | 0 | 0 | 0 | 0 | 0 | 0 | 0 | 0 | 0 | 0 | 0 | 0 | 0 | 0 | 0 | 0 | 0 | 0 | 0
Electricity Grid | 2008 | 0 | 0 | 0 | 0 | 0 | 0 | 0 | 8.2 | 0 | 0 | 0 | 0 | 0 | 2 | 0 | 0 | 0 | 0 | 0 | 0 | 0 | 0 | 0 | 0 | 0 | 0 | 0 | 0 | 0 | 0 | 0 | 0 | 0 | 0 | 0 | 0 | 0 | 0 | 0 | 0 | 0 | 0 | 0 | 0
Electricity Grid | 2009 | 0 | 0 | 0 | 0 | 0 | 0 | 0 | 8.2 | 0 | 0 | 0 | 0 | 0 | 2 | 0 | 0 | 0 | 0 | 0 | 0 | 0 | 0 | 0 | 0 | 0 | 0 | 0 | 0 | 0 | 0 | 0 | 0 | 0 | 0 | 0 | 0 | 0 | 0 | 0 | 0 | 0 | 0 | 0 | 0
Electricity Grid | 2010 | 0 | 0 | 0 | 0 | 0 | 0 | 0 | 8.2 | 0 | 0 | 0 | 0 | 0 | 2 | 0 | 0 | 0 | 0 | 0 | 0 | 0 | 0 | 0 | 0 | 0 | 0 | 0 | 0 | 0 | 0 | 0 | 0 | 0 | 0 | 0 | 0 | 0 | 0 | 0 | 0 | 0 | 0 | 0 | 0
Electricity Grid | 2011 | 0 | 0 | 0 | 0 | 0 | 0 | 0 | 8.2 | 0 | 0 | 0 | 0 | 0 | 2 | 0 | 0 | 0 | 0 | 0 | 0 | 0 | 0 | 0 | 0 | 0 | 0 | 0 | 0 | 0 | 0 | 0 | 0 | 0 | 0 | 0 | 0 | 0 | 0 | 0 | 0 | 0 | 0 | 0 | 0
Electricity Grid | 2012 | 0 | 0 | 0 | 0 | 0 | 0 | 0 | 8.2 | 0 | 0 | 0 | 0 | 0 | 2 | 0 | 0 | 0 | 0 | 0 | 0 | 0 | 0 | 0 | 0 | 0 | 0 | 0 | 0 | 0 | 0 | 0 | 0 | 0 | 0 | 0 | 0 | 0 | 0 | 0 | 0 | 0 | 0 | 0 | 0
Electricity Grid | 2013 | 0 | 0 | 0 | 0 | 0 | 0 | 0 | 8.2 | 0 | 0 | 0 | 0 | 0 | 2 | 0 | 0 | 0 | 0 | 0 | 0 | 0 | 0 | 0 | 0 | 0 | 0 | 0 | 0 | 0 | 0 | 0 | 0 | 0 | 0 | 0 | 0 | 0 | 0 | 0 | 0 | 0 | 0 | 0 | 0
Electricity Grid | 2014 | 0 | 0 | 0 | 0 | 0 | 0 | 0 | 8.2 | 0 | 0 | 0 | 0 | 0 | 2 | 0 | 0 | 0 | 0 | 0 | 0 | 0 | 0 | 0 | 0 | 0 | 0 | 0 | 0 | 0 | 0 | 0 | 0 | 0 | 0 | 0 | 0 | 0 | 0 | 0 | 0 | 0 | 0 | 0 | 0
Electricity Grid | 2015 | 0 | 0 | 0 | 0 | 0 | 0 | 0 | 8.2 | 0 | 0 | 0 | 0 | 0 | 2 | 0 | 0 | 0 | 0 | 0 | 0 | 0 | 0 | 0 | 0 | 0 | 0 | 0 | 0 | 0 | 0 | 0 | 0 | 0 | 0 | 0 | 0 | 0 | 0 | 0 | 0 | 0 | 0 | 0 | 0
Electricity Grid | 2016 | 0 | 0 | 0 | 0 | 0 | 0 | 0 | 8.2 | 0 | 0 | 0 | 0 | 0 | 2 | 0 | 0 | 0 | 0 | 0 | 0 | 0 | 0 | 0 | 0 | 0 | 0 | 0 | 0 | 0 | 0 | 0 | 0 | 0 | 0 | 0 | 0 | 0 | 0 | 0 | 0 | 0 | 0 | 0 | 0
Electricity Grid | 2017 | 0 | 0 | 0 | 0 | 0 | 0 | 0 | 8.2 | 0 | 0 | 0 | 0 | 0 | 2 | 0 | 0 | 0 | 0 | 0 | 0 | 0 | 0 | 0 | 0 | 0 | 0 | 0 | 0 | 0 | 0 | 0 | 0 | 0 | 0 | 0 | 0 | 0 | 0 | 0 | 0 | 0 | 0 | 0 | 0
Electricity Grid | 2018 | 0 | 0 | 0 | 0 | 0 | 0 | 0 | 8.2 | 0 | 0 | 0 | 0 | 0 | 2 | 0 | 0 | 0 | 0 | 0 | 0 | 0 | 0 | 0 | 0 | 0 | 0 | 0 | 0 | 0 | 0 | 0 | 0 | 0 | 0 | 0 | 0 | 0 | 0 | 0 | 0 | 0 | 0 | 0 | 0
Electricity Grid | 2019 | 0 | 0 | 0 | 0 | 0 | 0 | 0 | 8.2 | 0 | 0 | 0 | 0 | 0 | 2 | 0 | 0 | 0 | 0 | 0 | 0 | 0 | 0 | 0 | 0 | 0 | 0 | 0 | 0 | 0 | 0 | 0 | 0 | 0 | 0 | 0 | 0 | 0 | 0 | 0 | 0 | 0 | 0 | 0 | 0
Electricity Grid | 2020 | 0 | 0 | 0 | 0 | 0 | 0 | 0 | 8.2 | 0 | 0 | 0 | 0 | 0 | 2 | 0 | 0 | 0 | 0 | 0 | 0 | 0 | 0 | 0 | 0 | 0 | 0 | 0 | 0 | 0 | 0 | 0 | 0 | 0 | 0 | 0 | 0 | 0 | 0 | 0 | 0 | 0 | 0 | 0 | 0
Electricity Grid | 2021 | 0 | 0 | 0 | 0 | 0 | 0 | 0 | 8.2 | 0 | 0 | 0 | 0 | 0 | 2 | 0 | 0 | 0 | 0 | 0 | 0 | 0 | 0 | 0 | 0 | 0 | 0 | 0 | 0 | 0 | 0 | 0 | 0 | 0 | 0 | 0 | 0 | 0 | 0 | 0 | 0 | 0 | 0 | 0 | 0
Electricity Grid | 2022 | 0 | 0 | 0 | 0 | 0 | 0 | 0 | 8.2 | 0 | 0 | 0 | 0 | 0 | 2 | 0 | 0 | 0 | 0 | 0 | 0 | 0 | 0 | 0 | 0 | 0 | 0 | 0 | 0 | 0 | 0 | 0 | 0 | 0 | 0 | 0 | 0 | 0 | 0 | 0 | 0 | 0 | 0 | 0 | 0
Electricity Grid | 2023 | 0 | 0 | 0 | 0 | 0 | 0 | 0 | 8.2 | 0 | 0 | 0 | 0 | 0 | 2 | 0 | 0 | 0 | 0 | 0 | 0 | 0 | 0 | 0 | 0 | 0 | 0 | 0 | 0 | 0 | 0 | 0 | 0 | 0 | 0 | 0 | 0 | 0 | 0 | 0 | 0 | 0 | 0 | 0 | 0
Electricity Grid | 2024 | 0 | 0 | 0 | 0 | 0 | 0 | 0 | 8.2 | 0 | 0 | 0 | 0 | 0 | 2 | 0 | 0 | 0 | 0 | 0 | 0 | 0 | 0 | 0 | 0 | 0 | 0 | 0 | 0 | 0 | 0 | 0 | 0 | 0 | 0 | 0 | 0 | 0 | 0 | 0 | 0 | 0 | 0 | 0 | 0
Electricity Grid | 2025 | 0 | 0 | 0 | 0 | 0 | 0 | 0 | 8.2 | 0 | 0 | 0 | 0 | 0 | 2 | 0 | 0 | 0 | 0 | 0 | 0 | 0 | 0 | 0 | 0 | 0 | 0 | 0 | 0 | 0 | 0 | 0 | 0 | 0 | 0 | 0 | 0 | 0 | 0 | 0 | 0 | 0 | 0 | 0 | 0
Electricity Grid | 2026 | 0 | 0 | 0 | 0 | 0 | 0 | 0 | 8.2 | 0 | 0 | 0 | 0 | 0 | 2 | 0 | 0 | 0 | 0 | 0 | 0 | 0 | 0 | 0 | 0 | 0 | 0 | 0 | 0 | 0 | 0 | 0 | 0 | 0 | 0 | 0 | 0 | 0 | 0 | 0 | 0 | 0 | 0 | 0 | 0
Electricity Grid | 2027 | 0 | 0 | 0 | 0 | 0 | 0 | 0 | 8.2 | 0 | 0 | 0 | 0 | 0 | 2 | 0 | 0 | 0 | 0 | 0 | 0 | 0 | 0 | 0 | 0 | 0 | 0 | 0 | 0 | 0 | 0 | 0 | 0 | 0 | 0 | 0 | 0 | 0 | 0 | 0 | 0 | 0 | 0 | 0 | 0
Electricity Grid | 2028 | 0 | 0 | 0 | 0 | 0 | 0 | 0 | 8.2 | 0 | 0 | 0 | 0 | 0 | 2 | 0 | 0 | 0 | 0 | 0 | 0 | 0 | 0 | 0 | 0 | 0 | 0 | 0 | 0 | 0 | 0 | 0 | 0 | 0 | 0 | 0 | 0 | 0 | 0 | 0 | 0 | 0 | 0 | 0 | 0
Electricity Grid | 2029 | 0 | 0 | 0 | 0 | 0 | 0 | 0 | 8.2 | 0 | 0 | 0 | 0 | 0 | 2 | 0 | 0 | 0 | 0 | 0 | 0 | 0 | 0 | 0 | 0 | 0 | 0 | 0 | 0 | 0 | 0 | 0 | 0 | 0 | 0 | 0 | 0 | 0 | 0 | 0 | 0 | 0 | 0 | 0 | 0
Electricity Grid | 2030 | 0 | 0 | 0 | 0 | 0 | 0 | 0 | 8.2 | 0 | 0 | 0 | 0 | 0 | 2 | 0 | 0 | 0 | 0 | 0 | 0 | 0 | 0 | 0 | 0 | 0 | 0 | 0 | 0 | 0 | 0 | 0 | 0 | 0 | 0 | 0 | 0 | 0 | 0 | 0 | 0 | 0 | 0 | 0 | 0
Electricity Grid | 2031 | 0 | 0 | 0 | 0 | 0 | 0 | 0 | 8.2 | 0 | 0 | 0 | 0 | 0 | 2 | 0 | 0 | 0 | 0 | 0 | 0 | 0 | 0 | 0 | 0 | 0 | 0 | 0 | 0 | 0 | 0 | 0 | 0 | 0 | 0 | 0 | 0 | 0 | 0 | 0 | 0 | 0 | 0 | 0 | 0
Electricity Grid | 2032 | 0 | 0 | 0 | 0 | 0 | 0 | 0 | 8.2 | 0 | 0 | 0 | 0 | 0 | 2 | 0 | 0 | 0 | 0 | 0 | 0 | 0 | 0 | 0 | 0 | 0 | 0 | 0 | 0 | 0 | 0 | 0 | 0 | 0 | 0 | 0 | 0 | 0 | 0 | 0 | 0 | 0 | 0 | 0 | 0
Electricity Grid | 2033 | 0 | 0 | 0 | 0 | 0 | 0 | 0 | 8.2 | 0 | 0 | 0 | 0 | 0 | 2 | 0 | 0 | 0 | 0 | 0 | 0 | 0 | 0 | 0 | 0 | 0 | 0 | 0 | 0 | 0 | 0 | 0 | 0 | 0 | 0 | 0 | 0 | 0 | 0 | 0 | 0 | 0 | 0 | 0 | 0
Electricity Grid | 2034 | 0 | 0 | 0 | 0 | 0 | 0 | 0 | 8.2 | 0 | 0 | 0 | 0 | 0 | 2 | 0 | 0 | 0 | 0 | 0 | 0 | 0 | 0 | 0 | 0 | 0 | 0 | 0 | 0 | 0 | 0 | 0 | 0 | 0 | 0 | 0 | 0 | 0 | 0 | 0 | 0 | 0 | 0 | 0 | 0
Electricity Grid | 2035 | 0 | 0 | 0 | 0 | 0 | 0 | 0 | 8.2 | 0 | 0 | 0 | 0 | 0 | 2 | 0 | 0 | 0 | 0 | 0 | 0 | 0 | 0 | 0 | 0 | 0 | 0 | 0 | 0 | 0 | 0 | 0 | 0 | 0 | 0 | 0 | 0 | 0 | 0 | 0 | 0 | 0 | 0 | 0 | 0
Electricity Grid | 2036 | 0 | 0 | 0 | 0 | 0 | 0 | 0 | 8.2 | 0 | 0 | 0 | 0 | 0 | 2 | 0 | 0 | 0 | 0 | 0 | 0 | 0 | 0 | 0 | 0 | 0 | 0 | 0 | 0 | 0 | 0 | 0 | 0 | 0 | 0 | 0 | 0 | 0 | 0 | 0 | 0 | 0 | 0 | 0 | 0
Electricity Grid | 2037 | 0 | 0 | 0 | 0 | 0 | 0 | 0 | 8.2 | 0 | 0 | 0 | 0 | 0 | 2 | 0 | 0 | 0 | 0 | 0 | 0 | 0 | 0 | 0 | 0 | 0 | 0 | 0 | 0 | 0 | 0 | 0 | 0 | 0 | 0 | 0 | 0 | 0 | 0 | 0 | 0 | 0 | 0 | 0 | 0
Electricity Grid | 2038 | 0 | 0 | 0 | 0 | 0 | 0 | 0 | 8.2 | 0 | 0 | 0 | 0 | 0 | 2 | 0 | 0 | 0 | 0 | 0 | 0 | 0 | 0 | 0 | 0 | 0 | 0 | 0 | 0 | 0 | 0 | 0 | 0 | 0 | 0 | 0 | 0 | 0 | 0 | 0 | 0 | 0 | 0 | 0 | 0
Electricity Grid | 2039 | 0 | 0 | 0 | 0 | 0 | 0 | 0 | 8.2 | 0 | 0 | 0 | 0 | 0 | 2 | 0 | 0 | 0 | 0 | 0 | 0 | 0 | 0 | 0 | 0 | 0 | 0 | 0 | 0 | 0 | 0 | 0 | 0 | 0 | 0 | 0 | 0 | 0 | 0 | 0 | 0 | 0 | 0 | 0 | 0
Electricity Grid | 2040 | 0 | 0 | 0 | 0 | 0 | 0 | 0 | 8.2 | 0 | 0 | 0 | 0 | 0 | 2 | 0 | 0 | 0 | 0 | 0 | 0 | 0 | 0 | 0 | 0 | 0 | 0 | 0 | 0 | 0 | 0 | 0 | 0 | 0 | 0 | 0 | 0 | 0 | 0 | 0 | 0 | 0 | 0 | 0 | 0
Electricity Grid | 2041 | 0 | 0 | 0 | 0 | 0 | 0 | 0 | 8.2 | 0 | 0 | 0 | 0 | 0 | 2 | 0 | 0 | 0 | 0 | 0 | 0 | 0 | 0 | 0 | 0 | 0 | 0 | 0 | 0 | 0 | 0 | 0 | 0 | 0 | 0 | 0 | 0 | 0 | 0 | 0 | 0 | 0 | 0 | 0 | 0
Electricity Grid | 2042 | 0 | 0 | 0 | 0 | 0 | 0 | 0 | 8.2 | 0 | 0 | 0 | 0 | 0 | 2 | 0 | 0 | 0 | 0 | 0 | 0 | 0 | 0 | 0 | 0 | 0 | 0 | 0 | 0 | 0 | 0 | 0 | 0 | 0 | 0 | 0 | 0 | 0 | 0 | 0 | 0 | 0 | 0 | 0 | 0
Electricity Grid | 2043 | 0 | 0 | 0 | 0 | 0 | 0 | 0 | 8.2 | 0 | 0 | 0 | 0 | 0 | 2 | 0 | 0 | 0 | 0 | 0 | 0 | 0 | 0 | 0 | 0 | 0 | 0 | 0 | 0 | 0 | 0 | 0 | 0 | 0 | 0 | 0 | 0 | 0 | 0 | 0 | 0 | 0 | 0 | 0 | 0
Electricity Grid | 2044 | 0 | 0 | 0 | 0 | 0 | 0 | 0 | 8.2 | 0 | 0 | 0 | 0 | 0 | 2 | 0 | 0 | 0 | 0 | 0 | 0 | 0 | 0 | 0 | 0 | 0 | 0 | 0 | 0 | 0 | 0 | 0 | 0 | 0 | 0 | 0 | 0 | 0 | 0 | 0 | 0 | 0 | 0 | 0 | 0
Electricity Grid | 2045 | 0 | 0 | 0 | 0 | 0 | 0 | 0 | 8.2 | 0 | 0 | 0 | 0 | 0 | 2 | 0 | 0 | 0 | 0 | 0 | 0 | 0 | 0 | 0 | 0 | 0 | 0 | 0 | 0 | 0 | 0 | 0 | 0 | 0 | 0 | 0 | 0 | 0 | 0 | 0 | 0 | 0 | 0 | 0 | 0
Electricity Grid | 2046 | 0 | 0 | 0 | 0 | 0 | 0 | 0 | 8.2 | 0 | 0 | 0 | 0 | 0 | 2 | 0 | 0 | 0 | 0 | 0 | 0 | 0 | 0 | 0 | 0 | 0 | 0 | 0 | 0 | 0 | 0 | 0 | 0 | 0 | 0 | 0 | 0 | 0 | 0 | 0 | 0 | 0 | 0 | 0 | 0
Electricity Grid | 2047 | 0 | 0 | 0 | 0 | 0 | 0 | 0 | 8.2 | 0 | 0 | 0 | 0 | 0 | 2 | 0 | 0 | 0 | 0 | 0 | 0 | 0 | 0 | 0 | 0 | 0 | 0 | 0 | 0 | 0 | 0 | 0 | 0 | 0 | 0 | 0 | 0 | 0 | 0 | 0 | 0 | 0 | 0 | 0 | 0
Electricity Grid | 2048 | 0 | 0 | 0 | 0 | 0 | 0 | 0 | 8.2 | 0 | 0 | 0 | 0 | 0 | 2 | 0 | 0 | 0 | 0 | 0 | 0 | 0 | 0 | 0 | 0 | 0 | 0 | 0 | 0 | 0 | 0 | 0 | 0 | 0 | 0 | 0 | 0 | 0 | 0 | 0 | 0 | 0 | 0 | 0 | 0
Electricity Grid | 2049 | 0 | 0 | 0 | 0 | 0 | 0 | 0 | 8.2 | 0 | 0 | 0 | 0 | 0 | 2 | 0 | 0 | 0 | 0 | 0 | 0 | 0 | 0 | 0 | 0 | 0 | 0 | 0 | 0 | 0 | 0 | 0 | 0 | 0 | 0 | 0 | 0 | 0 | 0 | 0 | 0 | 0 | 0 | 0 | 0
Electricity Grid | 2050 | 0 | 0 | 0 | 0 | 0 | 0 | 0 | 8.2 | 0 | 0 | 0 | 0 | 0 | 2 | 0 | 0 | 0 | 0 | 0 | 0 | 0 | 0 | 0 | 0 | 0 | 0 | 0 | 0 | 0 | 0 | 0 | 0 | 0 | 0 | 0 | 0 | 0 | 0 | 0 | 0 | 0 | 0 | 0 | 0
CCS | 2000 | 0 | 0 | 0 | 0 | 0 | 0 | 551 | 0 | 0 | 0 | 0 | 0 | 0 | 0 | 0 | 0 | 0 | 0 | 0 | 0 | 0 | 0 | 0 | 0 | 0 | 0 | 0 | 0 | 0 | 14612.55 | 0 | 0 | 0 | 0 | 0 | 0 | 0 | 0 | 0 | 0 | 0 | 0 | 0 | 0
CCS | 2001 | 0 | 0 | 0 | 0 | 0 | 0 | 551 | 0 | 0 | 0 | 0 | 0 | 0 | 0 | 0 | 0 | 0 | 0 | 0 | 0 | 0 | 0 | 0 | 0 | 0 | 0 | 0 | 0 | 0 | 14612.55 | 0 | 0 | 0 | 0 | 0 | 0 | 0 | 0 | 0 | 0 | 0 | 0 | 0 | 0
CCS | 2002 | 0 | 0 | 0 | 0 | 0 | 0 | 551 | 0 | 0 | 0 | 0 | 0 | 0 | 0 | 0 | 0 | 0 | 0 | 0 | 0 | 0 | 0 | 0 | 0 | 0 | 0 | 0 | 0 | 0 | 14612.55 | 0 | 0 | 0 | 0 | 0 | 0 | 0 | 0 | 0 | 0 | 0 | 0 | 0 | 0
CCS | 2003 | 0 | 0 | 0 | 0 | 0 | 0 | 551 | 0 | 0 | 0 | 0 | 0 | 0 | 0 | 0 | 0 | 0 | 0 | 0 | 0 | 0 | 0 | 0 | 0 | 0 | 0 | 0 | 0 | 0 | 14612.55 | 0 | 0 | 0 | 0 | 0 | 0 | 0 | 0 | 0 | 0 | 0 | 0 | 0 | 0
CCS | 2004 | 0 | 0 | 0 | 0 | 0 | 0 | 551 | 0 | 0 | 0 | 0 | 0 | 0 | 0 | 0 | 0 | 0 | 0 | 0 | 0 | 0 | 0 | 0 | 0 | 0 | 0 | 0 | 0 | 0 | 14612.55 | 0 | 0 | 0 | 0 | 0 | 0 | 0 | 0 | 0 | 0 | 0 | 0 | 0 | 0
CCS | 2005 | 0 | 0 | 0 | 0 | 0 | 0 | 551 | 0 | 0 | 0 | 0 | 0 | 0 | 0 | 0 | 0 | 0 | 0 | 0 | 0 | 0 | 0 | 0 | 0 | 0 | 0 | 0 | 0 | 0 | 14612.55 | 0 | 0 | 0 | 0 | 0 | 0 | 0 | 0 | 0 | 0 | 0 | 0 | 0 | 0
CCS | 2006 | 0 | 0 | 0 | 0 | 0 | 0 | 551 | 0 | 0 | 0 | 0 | 0 | 0 | 0 | 0 | 0 | 0 | 0 | 0 | 0 | 0 | 0 | 0 | 0 | 0 | 0 | 0 | 0 | 0 | 14612.55 | 0 | 0 | 0 | 0 | 0 | 0 | 0 | 0 | 0 | 0 | 0 | 0 | 0 | 0
CCS | 2007 | 0 | 0 | 0 | 0 | 0 | 0 | 551 | 0 | 0 | 0 | 0 | 0 | 0 | 0 | 0 | 0 | 0 | 0 | 0 | 0 | 0 | 0 | 0 | 0 | 0 | 0 | 0 | 0 | 0 | 14612.55 | 0 | 0 | 0 | 0 | 0 | 0 | 0 | 0 | 0 | 0 | 0 | 0 | 0 | 0
CCS | 2008 | 0 | 0 | 0 | 0 | 0 | 0 | 551 | 0 | 0 | 0 | 0 | 0 | 0 | 0 | 0 | 0 | 0 | 0 | 0 | 0 | 0 | 0 | 0 | 0 | 0 | 0 | 0 | 0 | 0 | 14612.55 | 0 | 0 | 0 | 0 | 0 | 0 | 0 | 0 | 0 | 0 | 0 | 0 | 0 | 0
CCS | 2009 | 0 | 0 | 0 | 0 | 0 | 0 | 551 | 0 | 0 | 0 | 0 | 0 | 0 | 0 | 0 | 0 | 0 | 0 | 0 | 0 | 0 | 0 | 0 | 0 | 0 | 0 | 0 | 0 | 0 | 14612.55 | 0 | 0 | 0 | 0 | 0 | 0 | 0 | 0 | 0 | 0 | 0 | 0 | 0 | 0
CCS | 2010 | 0 | 0 | 0 | 0 | 0 | 0 | 551 | 0 | 0 | 0 | 0 | 0 | 0 | 0 | 0 | 0 | 0 | 0 | 0 | 0 | 0 | 0 | 0 | 0 | 0 | 0 | 0 | 0 | 0 | 14612.55 | 0 | 0 | 0 | 0 | 0 | 0 | 0 | 0 | 0 | 0 | 0 | 0 | 0 | 0
CCS | 2011 | 0 | 0 | 0 | 0 | 0 | 0 | 551 | 0 | 0 | 0 | 0 | 0 | 0 | 0 | 0 | 0 | 0 | 0 | 0 | 0 | 0 | 0 | 0 | 0 | 0 | 0 | 0 | 0 | 0 | 14612.55 | 0 | 0 | 0 | 0 | 0 | 0 | 0 | 0 | 0 | 0 | 0 | 0 | 0 | 0
CCS | 2012 | 0 | 0 | 0 | 0 | 0 | 0 | 551 | 0 | 0 | 0 | 0 | 0 | 0 | 0 | 0 | 0 | 0 | 0 | 0 | 0 | 0 | 0 | 0 | 0 | 0 | 0 | 0 | 0 | 0 | 14612.55 | 0 | 0 | 0 | 0 | 0 | 0 | 0 | 0 | 0 | 0 | 0 | 0 | 0 | 0
CCS | 2013 | 0 | 0 | 0 | 0 | 0 | 0 | 551 | 0 | 0 | 0 | 0 | 0 | 0 | 0 | 0 | 0 | 0 | 0 | 0 | 0 | 0 | 0 | 0 | 0 | 0 | 0 | 0 | 0 | 0 | 14612.55 | 0 | 0 | 0 | 0 | 0 | 0 | 0 | 0 | 0 | 0 | 0 | 0 | 0 | 0
CCS | 2014 | 0 | 0 | 0 | 0 | 0 | 0 | 551 | 0 | 0 | 0 | 0 | 0 | 0 | 0 | 0 | 0 | 0 | 0 | 0 | 0 | 0 | 0 | 0 | 0 | 0 | 0 | 0 | 0 | 0 | 14612.55 | 0 | 0 | 0 | 0 | 0 | 0 | 0 | 0 | 0 | 0 | 0 | 0 | 0 | 0
CCS | 2015 | 0 | 0 | 0 | 0 | 0 | 0 | 551 | 0 | 0 | 0 | 0 | 0 | 0 | 0 | 0 | 0 | 0 | 0 | 0 | 0 | 0 | 0 | 0 | 0 | 0 | 0 | 0 | 0 | 0 | 14612.55 | 0 | 0 | 0 | 0 | 0 | 0 | 0 | 0 | 0 | 0 | 0 | 0 | 0 | 0
CCS | 2016 | 0 | 0 | 0 | 0 | 0 | 0 | 551 | 0 | 0 | 0 | 0 | 0 | 0 | 0 | 0 | 0 | 0 | 0 | 0 | 0 | 0 | 0 | 0 | 0 | 0 | 0 | 0 | 0 | 0 | 14612.55 | 0 | 0 | 0 | 0 | 0 | 0 | 0 | 0 | 0 | 0 | 0 | 0 | 0 | 0
CCS | 2017 | 0 | 0 | 0 | 0 | 0 | 0 | 551 | 0 | 0 | 0 | 0 | 0 | 0 | 0 | 0 | 0 | 0 | 0 | 0 | 0 | 0 | 0 | 0 | 0 | 0 | 0 | 0 | 0 | 0 | 14612.55 | 0 | 0 | 0 | 0 | 0 | 0 | 0 | 0 | 0 | 0 | 0 | 0 | 0 | 0
CCS | 2018 | 0 | 0 | 0 | 0 | 0 | 0 | 551 | 0 | 0 | 0 | 0 | 0 | 0 | 0 | 0 | 0 | 0 | 0 | 0 | 0 | 0 | 0 | 0 | 0 | 0 | 0 | 0 | 0 | 0 | 14612.55 | 0 | 0 | 0 | 0 | 0 | 0 | 0 | 0 | 0 | 0 | 0 | 0 | 0 | 0
CCS | 2019 | 0 | 0 | 0 | 0 | 0 | 0 | 551 | 0 | 0 | 0 | 0 | 0 | 0 | 0 | 0 | 0 | 0 | 0 | 0 | 0 | 0 | 0 | 0 | 0 | 0 | 0 | 0 | 0 | 0 | 14612.55 | 0 | 0 | 0 | 0 | 0 | 0 | 0 | 0 | 0 | 0 | 0 | 0 | 0 | 0
CCS | 2020 | 0 | 0 | 0 | 0 | 0 | 0 | 551 | 0 | 0 | 0 | 0 | 0 | 0 | 0 | 0 | 0 | 0 | 0 | 0 | 0 | 0 | 0 | 0 | 0 | 0 | 0 | 0 | 0 | 0 | 14612.55 | 0 | 0 | 0 | 0 | 0 | 0 | 0 | 0 | 0 | 0 | 0 | 0 | 0 | 0
CCS | 2021 | 0 | 0 | 0 | 0 | 0 | 0 | 551 | 0 | 0 | 0 | 0 | 0 | 0 | 0 | 0 | 0 | 0 | 0 | 0 | 0 | 0 | 0 | 0 | 0 | 0 | 0 | 0 | 0 | 0 | 14612.55 | 0 | 0 | 0 | 0 | 0 | 0 | 0 | 0 | 0 | 0 | 0 | 0 | 0 | 0
CCS | 2022 | 0 | 0 | 0 | 0 | 0 | 0 | 551 | 0 | 0 | 0 | 0 | 0 | 0 | 0 | 0 | 0 | 0 | 0 | 0 | 0 | 0 | 0 | 0 | 0 | 0 | 0 | 0 | 0 | 0 | 14612.55 | 0 | 0 | 0 | 0 | 0 | 0 | 0 | 0 | 0 | 0 | 0 | 0 | 0 | 0
CCS | 2023 | 0 | 0 | 0 | 0 | 0 | 0 | 551 | 0 | 0 | 0 | 0 | 0 | 0 | 0 | 0 | 0 | 0 | 0 | 0 | 0 | 0 | 0 | 0 | 0 | 0 | 0 | 0 | 0 | 0 | 14612.55 | 0 | 0 | 0 | 0 | 0 | 0 | 0 | 0 | 0 | 0 | 0 | 0 | 0 | 0
CCS | 2024 | 0 | 0 | 0 | 0 | 0 | 0 | 551 | 0 | 0 | 0 | 0 | 0 | 0 | 0 | 0 | 0 | 0 | 0 | 0 | 0 | 0 | 0 | 0 | 0 | 0 | 0 | 0 | 0 | 0 | 14612.55 | 0 | 0 | 0 | 0 | 0 | 0 | 0 | 0 | 0 | 0 | 0 | 0 | 0 | 0
CCS | 2025 | 0 | 0 | 0 | 0 | 0 | 0 | 551 | 0 | 0 | 0 | 0 | 0 | 0 | 0 | 0 | 0 | 0 | 0 | 0 | 0 | 0 | 0 | 0 | 0 | 0 | 0 | 0 | 0 | 0 | 14612.55 | 0 | 0 | 0 | 0 | 0 | 0 | 0 | 0 | 0 | 0 | 0 | 0 | 0 | 0
CCS | 2026 | 0 | 0 | 0 | 0 | 0 | 0 | 551 | 0 | 0 | 0 | 0 | 0 | 0 | 0 | 0 | 0 | 0 | 0 | 0 | 0 | 0 | 0 | 0 | 0 | 0 | 0 | 0 | 0 | 0 | 14612.55 | 0 | 0 | 0 | 0 | 0 | 0 | 0 | 0 | 0 | 0 | 0 | 0 | 0 | 0
CCS | 2027 | 0 | 0 | 0 | 0 | 0 | 0 | 551 | 0 | 0 | 0 | 0 | 0 | 0 | 0 | 0 | 0 | 0 | 0 | 0 | 0 | 0 | 0 | 0 | 0 | 0 | 0 | 0 | 0 | 0 | 14612.55 | 0 | 0 | 0 | 0 | 0 | 0 | 0 | 0 | 0 | 0 | 0 | 0 | 0 | 0
CCS | 2028 | 0 | 0 | 0 | 0 | 0 | 0 | 551 | 0 | 0 | 0 | 0 | 0 | 0 | 0 | 0 | 0 | 0 | 0 | 0 | 0 | 0 | 0 | 0 | 0 | 0 | 0 | 0 | 0 | 0 | 14612.55 | 0 | 0 | 0 | 0 | 0 | 0 | 0 | 0 | 0 | 0 | 0 | 0 | 0 | 0
CCS | 2029 | 0 | 0 | 0 | 0 | 0 | 0 | 551 | 0 | 0 | 0 | 0 | 0 | 0 | 0 | 0 | 0 | 0 | 0 | 0 | 0 | 0 | 0 | 0 | 0 | 0 | 0 | 0 | 0 | 0 | 14612.55 | 0 | 0 | 0 | 0 | 0 | 0 | 0 | 0 | 0 | 0 | 0 | 0 | 0 | 0
CCS | 2030 | 0 | 0 | 0 | 0 | 0 | 0 | 551 | 0 | 0 | 0 | 0 | 0 | 0 | 0 | 0 | 0 | 0 | 0 | 0 | 0 | 0 | 0 | 0 | 0 | 0 | 0 | 0 | 0 | 0 | 14612.55 | 0 | 0 | 0 | 0 | 0 | 0 | 0 | 0 | 0 | 0 | 0 | 0 | 0 | 0
CCS | 2031 | 0 | 0 | 0 | 0 | 0 | 0 | 551 | 0 | 0 | 0 | 0 | 0 | 0 | 0 | 0 | 0 | 0 | 0 | 0 | 0 | 0 | 0 | 0 | 0 | 0 | 0 | 0 | 0 | 0 | 14612.55 | 0 | 0 | 0 | 0 | 0 | 0 | 0 | 0 | 0 | 0 | 0 | 0 | 0 | 0
CCS | 2032 | 0 | 0 | 0 | 0 | 0 | 0 | 551 | 0 | 0 | 0 | 0 | 0 | 0 | 0 | 0 | 0 | 0 | 0 | 0 | 0 | 0 | 0 | 0 | 0 | 0 | 0 | 0 | 0 | 0 | 14612.55 | 0 | 0 | 0 | 0 | 0 | 0 | 0 | 0 | 0 | 0 | 0 | 0 | 0 | 0
CCS | 2033 | 0 | 0 | 0 | 0 | 0 | 0 | 551 | 0 | 0 | 0 | 0 | 0 | 0 | 0 | 0 | 0 | 0 | 0 | 0 | 0 | 0 | 0 | 0 | 0 | 0 | 0 | 0 | 0 | 0 | 14612.55 | 0 | 0 | 0 | 0 | 0 | 0 | 0 | 0 | 0 | 0 | 0 | 0 | 0 | 0
CCS | 2034 | 0 | 0 | 0 | 0 | 0 | 0 | 551 | 0 | 0 | 0 | 0 | 0 | 0 | 0 | 0 | 0 | 0 | 0 | 0 | 0 | 0 | 0 | 0 | 0 | 0 | 0 | 0 | 0 | 0 | 14612.55 | 0 | 0 | 0 | 0 | 0 | 0 | 0 | 0 | 0 | 0 | 0 | 0 | 0 | 0
CCS | 2035 | 0 | 0 | 0 | 0 | 0 | 0 | 551 | 0 | 0 | 0 | 0 | 0 | 0 | 0 | 0 | 0 | 0 | 0 | 0 | 0 | 0 | 0 | 0 | 0 | 0 | 0 | 0 | 0 | 0 | 14612.55 | 0 | 0 | 0 | 0 | 0 | 0 | 0 | 0 | 0 | 0 | 0 | 0 | 0 | 0
CCS | 2036 | 0 | 0 | 0 | 0 | 0 | 0 | 551 | 0 | 0 | 0 | 0 | 0 | 0 | 0 | 0 | 0 | 0 | 0 | 0 | 0 | 0 | 0 | 0 | 0 | 0 | 0 | 0 | 0 | 0 | 14612.55 | 0 | 0 | 0 | 0 | 0 | 0 | 0 | 0 | 0 | 0 | 0 | 0 | 0 | 0
CCS | 2037 | 0 | 0 | 0 | 0 | 0 | 0 | 551 | 0 | 0 | 0 | 0 | 0 | 0 | 0 | 0 | 0 | 0 | 0 | 0 | 0 | 0 | 0 | 0 | 0 | 0 | 0 | 0 | 0 | 0 | 14612.55 | 0 | 0 | 0 | 0 | 0 | 0 | 0 | 0 | 0 | 0 | 0 | 0 | 0 | 0
CCS | 2038 | 0 | 0 | 0 | 0 | 0 | 0 | 551 | 0 | 0 | 0 | 0 | 0 | 0 | 0 | 0 | 0 | 0 | 0 | 0 | 0 | 0 | 0 | 0 | 0 | 0 | 0 | 0 | 0 | 0 | 14612.55 | 0 | 0 | 0 | 0 | 0 | 0 | 0 | 0 | 0 | 0 | 0 | 0 | 0 | 0
CCS | 2039 | 0 | 0 | 0 | 0 | 0 | 0 | 551 | 0 | 0 | 0 | 0 | 0 | 0 | 0 | 0 | 0 | 0 | 0 | 0 | 0 | 0 | 0 | 0 | 0 | 0 | 0 | 0 | 0 | 0 | 14612.55 | 0 | 0 | 0 | 0 | 0 | 0 | 0 | 0 | 0 | 0 | 0 | 0 | 0 | 0
CCS | 2040 | 0 | 0 | 0 | 0 | 0 | 0 | 551 | 0 | 0 | 0 | 0 | 0 | 0 | 0 | 0 | 0 | 0 | 0 | 0 | 0 | 0 | 0 | 0 | 0 | 0 | 0 | 0 | 0 | 0 | 14612.55 | 0 | 0 | 0 | 0 | 0 | 0 | 0 | 0 | 0 | 0 | 0 | 0 | 0 | 0
CCS | 2041 | 0 | 0 | 0 | 0 | 0 | 0 | 551 | 0 | 0 | 0 | 0 | 0 | 0 | 0 | 0 | 0 | 0 | 0 | 0 | 0 | 0 | 0 | 0 | 0 | 0 | 0 | 0 | 0 | 0 | 14612.55 | 0 | 0 | 0 | 0 | 0 | 0 | 0 | 0 | 0 | 0 | 0 | 0 | 0 | 0
CCS | 2042 | 0 | 0 | 0 | 0 | 0 | 0 | 551 | 0 | 0 | 0 | 0 | 0 | 0 | 0 | 0 | 0 | 0 | 0 | 0 | 0 | 0 | 0 | 0 | 0 | 0 | 0 | 0 | 0 | 0 | 14612.55 | 0 | 0 | 0 | 0 | 0 | 0 | 0 | 0 | 0 | 0 | 0 | 0 | 0 | 0
CCS | 2043 | 0 | 0 | 0 | 0 | 0 | 0 | 551 | 0 | 0 | 0 | 0 | 0 | 0 | 0 | 0 | 0 | 0 | 0 | 0 | 0 | 0 | 0 | 0 | 0 | 0 | 0 | 0 | 0 | 0 | 14612.55 | 0 | 0 | 0 | 0 | 0 | 0 | 0 | 0 | 0 | 0 | 0 | 0 | 0 | 0
CCS | 2044 | 0 | 0 | 0 | 0 | 0 | 0 | 551 | 0 | 0 | 0 | 0 | 0 | 0 | 0 | 0 | 0 | 0 | 0 | 0 | 0 | 0 | 0 | 0 | 0 | 0 | 0 | 0 | 0 | 0 | 14612.55 | 0 | 0 | 0 | 0 | 0 | 0 | 0 | 0 | 0 | 0 | 0 | 0 | 0 | 0
CCS | 2045 | 0 | 0 | 0 | 0 | 0 | 0 | 551 | 0 | 0 | 0 | 0 | 0 | 0 | 0 | 0 | 0 | 0 | 0 | 0 | 0 | 0 | 0 | 0 | 0 | 0 | 0 | 0 | 0 | 0 | 14612.55 | 0 | 0 | 0 | 0 | 0 | 0 | 0 | 0 | 0 | 0 | 0 | 0 | 0 | 0
CCS | 2046 | 0 | 0 | 0 | 0 | 0 | 0 | 551 | 0 | 0 | 0 | 0 | 0 | 0 | 0 | 0 | 0 | 0 | 0 | 0 | 0 | 0 | 0 | 0 | 0 | 0 | 0 | 0 | 0 | 0 | 14612.55 | 0 | 0 | 0 | 0 | 0 | 0 | 0 | 0 | 0 | 0 | 0 | 0 | 0 | 0
CCS | 2047 | 0 | 0 | 0 | 0 | 0 | 0 | 551 | 0 | 0 | 0 | 0 | 0 | 0 | 0 | 0 | 0 | 0 | 0 | 0 | 0 | 0 | 0 | 0 | 0 | 0 | 0 | 0 | 0 | 0 | 14612.55 | 0 | 0 | 0 | 0 | 0 | 0 | 0 | 0 | 0 | 0 | 0 | 0 | 0 | 0
CCS | 2048 | 0 | 0 | 0 | 0 | 0 | 0 | 551 | 0 | 0 | 0 | 0 | 0 | 0 | 0 | 0 | 0 | 0 | 0 | 0 | 0 | 0 | 0 | 0 | 0 | 0 | 0 | 0 | 0 | 0 | 14612.55 | 0 | 0 | 0 | 0 | 0 | 0 | 0 | 0 | 0 | 0 | 0 | 0 | 0 | 0
CCS | 2049 | 0 | 0 | 0 | 0 | 0 | 0 | 551 | 0 | 0 | 0 | 0 | 0 | 0 | 0 | 0 | 0 | 0 | 0 | 0 | 0 | 0 | 0 | 0 | 0 | 0 | 0 | 0 | 0 | 0 | 14612.55 | 0 | 0 | 0 | 0 | 0 | 0 | 0 | 0 | 0 | 0 | 0 | 0 | 0 | 0
CCS | 2050 | 0 | 0 | 0 | 0 | 0 | 0 | 551 | 0 | 0 | 0 | 0 | 0 | 0 | 0 | 0 | 0 | 0 | 0 | 0 | 0 | 0 | 0 | 0 | 0 | 0 | 0 | 0 | 0 | 0 | 14612.55 | 0 | 0 | 0 | 0 | 0 | 0 | 0 | 0 | 0 | 0 | 0 | 0 | 0 | 0
Methane plant (with CCS) | 2000 | 0 | 0 | 0 | 326 | 7.5 | 0 | 0 | 692 | 0 | 0 | 0 | 0 | 0 | 0 | 3761 | 7.5 | 0 | 1145 | 0 | 0 | 0 | 0 | 0 | 0 | 0 | 0 | 0 | 0 | 0 | 0 | 0 | 0 | 0 | 0 | 100 | 0 | 0 | 0 | 0 | 0 | 0 | 0 | 0 | 0
Methane plant (with CCS) | 2001 | 0 | 0 | 0 | 326 | 7.5 | 0 | 0 | 692 | 0 | 0 | 0 | 0 | 0 | 0 | 3761 | 7.5 | 0 | 1145 | 0 | 0 | 0 | 0 | 0 | 0 | 0 | 0 | 0 | 0 | 0 | 0 | 0 | 0 | 0 | 0 | 100 | 0 | 0 | 0 | 0 | 0 | 0 | 0 | 0 | 0
Methane plant (with CCS) | 2002 | 0 | 0 | 0 | 326 | 7.5 | 0 | 0 | 692 | 0 | 0 | 0 | 0 | 0 | 0 | 3761 | 7.5 | 0 | 1145 | 0 | 0 | 0 | 0 | 0 | 0 | 0 | 0 | 0 | 0 | 0 | 0 | 0 | 0 | 0 | 0 | 100 | 0 | 0 | 0 | 0 | 0 | 0 | 0 | 0 | 0
Methane plant (with CCS) | 2003 | 0 | 0 | 0 | 326 | 7.5 | 0 | 0 | 692 | 0 | 0 | 0 | 0 | 0 | 0 | 3761 | 7.5 | 0 | 1145 | 0 | 0 | 0 | 0 | 0 | 0 | 0 | 0 | 0 | 0 | 0 | 0 | 0 | 0 | 0 | 0 | 100 | 0 | 0 | 0 | 0 | 0 | 0 | 0 | 0 | 0
Methane plant (with CCS) | 2004 | 0 | 0 | 0 | 326 | 7.5 | 0 | 0 | 692 | 0 | 0 | 0 | 0 | 0 | 0 | 3761 | 7.5 | 0 | 1145 | 0 | 0 | 0 | 0 | 0 | 0 | 0 | 0 | 0 | 0 | 0 | 0 | 0 | 0 | 0 | 0 | 100 | 0 | 0 | 0 | 0 | 0 | 0 | 0 | 0 | 0
Methane plant (with CCS) | 2005 | 0 | 0 | 0 | 326 | 7.5 | 0 | 0 | 692 | 0 | 0 | 0 | 0 | 0 | 0 | 3761 | 7.5 | 0 | 1145 | 0 | 0 | 0 | 0 | 0 | 0 | 0 | 0 | 0 | 0 | 0 | 0 | 0 | 0 | 0 | 0 | 100 | 0 | 0 | 0 | 0 | 0 | 0 | 0 | 0 | 0
Methane plant (with CCS) | 2006 | 0 | 0 | 0 | 326 | 7.5 | 0 | 0 | 692 | 0 | 0 | 0 | 0 | 0 | 0 | 3761 | 7.5 | 0 | 1145 | 0 | 0 | 0 | 0 | 0 | 0 | 0 | 0 | 0 | 0 | 0 | 0 | 0 | 0 | 0 | 0 | 100 | 0 | 0 | 0 | 0 | 0 | 0 | 0 | 0 | 0
Methane plant (with CCS) | 2007 | 0 | 0 | 0 | 326 | 7.5 | 0 | 0 | 692 | 0 | 0 | 0 | 0 | 0 | 0 | 3761 | 7.5 | 0 | 1145 | 0 | 0 | 0 | 0 | 0 | 0 | 0 | 0 | 0 | 0 | 0 | 0 | 0 | 0 | 0 | 0 | 100 | 0 | 0 | 0 | 0 | 0 | 0 | 0 | 0 | 0
Methane plant (with CCS) | 2008 | 0 | 0 | 0 | 326 | 7.5 | 0 | 0 | 692 | 0 | 0 | 0 | 0 | 0 | 0 | 3761 | 7.5 | 0 | 1145 | 0 | 0 | 0 | 0 | 0 | 0 | 0 | 0 | 0 | 0 | 0 | 0 | 0 | 0 | 0 | 0 | 100 | 0 | 0 | 0 | 0 | 0 | 0 | 0 | 0 | 0
Methane plant (with CCS) | 2009 | 0 | 0 | 0 | 326 | 7.5 | 0 | 0 | 692 | 0 | 0 | 0 | 0 | 0 | 0 | 3761 | 7.5 | 0 | 1145 | 0 | 0 | 0 | 0 | 0 | 0 | 0 | 0 | 0 | 0 | 0 | 0 | 0 | 0 | 0 | 0 | 100 | 0 | 0 | 0 | 0 | 0 | 0 | 0 | 0 | 0
Methane plant (with CCS) | 2010 | 0 | 0 | 0 | 326 | 7.5 | 0 | 0 | 692 | 0 | 0 | 0 | 0 | 0 | 0 | 3761 | 7.5 | 0 | 1145 | 0 | 0 | 0 | 0 | 0 | 0 | 0 | 0 | 0 | 0 | 0 | 0 | 0 | 0 | 0 | 0 | 100 | 0 | 0 | 0 | 0 | 0 | 0 | 0 | 0 | 0
Methane plant (with CCS) | 2011 | 0 | 0 | 0 | 326 | 7.5 | 0 | 0 | 692 | 0 | 0 | 0 | 0 | 0 | 0 | 3761 | 7.5 | 0 | 1145 | 0 | 0 | 0 | 0 | 0 | 0 | 0 | 0 | 0 | 0 | 0 | 0 | 0 | 0 | 0 | 0 | 100 | 0 | 0 | 0 | 0 | 0 | 0 | 0 | 0 | 0
Methane plant (with CCS) | 2012 | 0 | 0 | 0 | 326 | 7.5 | 0 | 0 | 692 | 0 | 0 | 0 | 0 | 0 | 0 | 3761 | 7.5 | 0 | 1145 | 0 | 0 | 0 | 0 | 0 | 0 | 0 | 0 | 0 | 0 | 0 | 0 | 0 | 0 | 0 | 0 | 100 | 0 | 0 | 0 | 0 | 0 | 0 | 0 | 0 | 0
Methane plant (with CCS) | 2013 | 0 | 0 | 0 | 326 | 7.5 | 0 | 0 | 692 | 0 | 0 | 0 | 0 | 0 | 0 | 3761 | 7.5 | 0 | 1145 | 0 | 0 | 0 | 0 | 0 | 0 | 0 | 0 | 0 | 0 | 0 | 0 | 0 | 0 | 0 | 0 | 100 | 0 | 0 | 0 | 0 | 0 | 0 | 0 | 0 | 0
Methane plant (with CCS) | 2014 | 0 | 0 | 0 | 326 | 7.5 | 0 | 0 | 692 | 0 | 0 | 0 | 0 | 0 | 0 | 3761 | 7.5 | 0 | 1145 | 0 | 0 | 0 | 0 | 0 | 0 | 0 | 0 | 0 | 0 | 0 | 0 | 0 | 0 | 0 | 0 | 100 | 0 | 0 | 0 | 0 | 0 | 0 | 0 | 0 | 0
Methane plant (with CCS) | 2015 | 0 | 0 | 0 | 326 | 7.5 | 0 | 0 | 692 | 0 | 0 | 0 | 0 | 0 | 0 | 3761 | 7.5 | 0 | 1145 | 0 | 0 | 0 | 0 | 0 | 0 | 0 | 0 | 0 | 0 | 0 | 0 | 0 | 0 | 0 | 0 | 100 | 0 | 0 | 0 | 0 | 0 | 0 | 0 | 0 | 0
Methane plant (with CCS) | 2016 | 0 | 0 | 0 | 326 | 7.5 | 0 | 0 | 692 | 0 | 0 | 0 | 0 | 0 | 0 | 3761 | 7.5 | 0 | 1145 | 0 | 0 | 0 | 0 | 0 | 0 | 0 | 0 | 0 | 0 | 0 | 0 | 0 | 0 | 0 | 0 | 100 | 0 | 0 | 0 | 0 | 0 | 0 | 0 | 0 | 0
Methane plant (with CCS) | 2017 | 0 | 0 | 0 | 326 | 7.5 | 0 | 0 | 692 | 0 | 0 | 0 | 0 | 0 | 0 | 3761 | 7.5 | 0 | 1145 | 0 | 0 | 0 | 0 | 0 | 0 | 0 | 0 | 0 | 0 | 0 | 0 | 0 | 0 | 0 | 0 | 100 | 0 | 0 | 0 | 0 | 0 | 0 | 0 | 0 | 0
Methane plant (with CCS) | 2018 | 0 | 0 | 0 | 326 | 7.5 | 0 | 0 | 692 | 0 | 0 | 0 | 0 | 0 | 0 | 3761 | 7.5 | 0 | 1145 | 0 | 0 | 0 | 0 | 0 | 0 | 0 | 0 | 0 | 0 | 0 | 0 | 0 | 0 | 0 | 0 | 100 | 0 | 0 | 0 | 0 | 0 | 0 | 0 | 0 | 0
Methane plant (with CCS) | 2019 | 0 | 0 | 0 | 326 | 7.5 | 0 | 0 | 692 | 0 | 0 | 0 | 0 | 0 | 0 | 3761 | 7.5 | 0 | 1145 | 0 | 0 | 0 | 0 | 0 | 0 | 0 | 0 | 0 | 0 | 0 | 0 | 0 | 0 | 0 | 0 | 100 | 0 | 0 | 0 | 0 | 0 | 0 | 0 | 0 | 0
Methane plant (with CCS) | 2020 | 0 | 0 | 0 | 326 | 7.5 | 0 | 0 | 692 | 0 | 0 | 0 | 0 | 0 | 0 | 3761 | 7.5 | 0 | 1145 | 0 | 0 | 0 | 0 | 0 | 0 | 0 | 0 | 0 | 0 | 0 | 0 | 0 | 0 | 0 | 0 | 100 | 0 | 0 | 0 | 0 | 0 | 0 | 0 | 0 | 0
Methane plant (with CCS) | 2021 | 0 | 0 | 0 | 326 | 7.5 | 0 | 0 | 692 | 0 | 0 | 0 | 0 | 0 | 0 | 3761 | 7.5 | 0 | 1145 | 0 | 0 | 0 | 0 | 0 | 0 | 0 | 0 | 0 | 0 | 0 | 0 | 0 | 0 | 0 | 0 | 100 | 0 | 0 | 0 | 0 | 0 | 0 | 0 | 0 | 0
Methane plant (with CCS) | 2022 | 0 | 0 | 0 | 326 | 7.5 | 0 | 0 | 692 | 0 | 0 | 0 | 0 | 0 | 0 | 3761 | 7.5 | 0 | 1145 | 0 | 0 | 0 | 0 | 0 | 0 | 0 | 0 | 0 | 0 | 0 | 0 | 0 | 0 | 0 | 0 | 100 | 0 | 0 | 0 | 0 | 0 | 0 | 0 | 0 | 0
Methane plant (with CCS) | 2023 | 0 | 0 | 0 | 326 | 7.5 | 0 | 0 | 692 | 0 | 0 | 0 | 0 | 0 | 0 | 3761 | 7.5 | 0 | 1145 | 0 | 0 | 0 | 0 | 0 | 0 | 0 | 0 | 0 | 0 | 0 | 0 | 0 | 0 | 0 | 0 | 100 | 0 | 0 | 0 | 0 | 0 | 0 | 0 | 0 | 0
Methane plant (with CCS) | 2024 | 0 | 0 | 0 | 326 | 7.5 | 0 | 0 | 692 | 0 | 0 | 0 | 0 | 0 | 0 | 3761 | 7.5 | 0 | 1145 | 0 | 0 | 0 | 0 | 0 | 0 | 0 | 0 | 0 | 0 | 0 | 0 | 0 | 0 | 0 | 0 | 100 | 0 | 0 | 0 | 0 | 0 | 0 | 0 | 0 | 0
Methane plant (with CCS) | 2025 | 0 | 0 | 0 | 326 | 7.5 | 0 | 0 | 692 | 0 | 0 | 0 | 0 | 0 | 0 | 3761 | 7.5 | 0 | 1145 | 0 | 0 | 0 | 0 | 0 | 0 | 0 | 0 | 0 | 0 | 0 | 0 | 0 | 0 | 0 | 0 | 100 | 0 | 0 | 0 | 0 | 0 | 0 | 0 | 0 | 0
Methane plant (with CCS) | 2026 | 0 | 0 | 0 | 326 | 7.5 | 0 | 0 | 692 | 0 | 0 | 0 | 0 | 0 | 0 | 3761 | 7.5 | 0 | 1145 | 0 | 0 | 0 | 0 | 0 | 0 | 0 | 0 | 0 | 0 | 0 | 0 | 0 | 0 | 0 | 0 | 100 | 0 | 0 | 0 | 0 | 0 | 0 | 0 | 0 | 0
Methane plant (with CCS) | 2027 | 0 | 0 | 0 | 326 | 7.5 | 0 | 0 | 692 | 0 | 0 | 0 | 0 | 0 | 0 | 3761 | 7.5 | 0 | 1145 | 0 | 0 | 0 | 0 | 0 | 0 | 0 | 0 | 0 | 0 | 0 | 0 | 0 | 0 | 0 | 0 | 100 | 0 | 0 | 0 | 0 | 0 | 0 | 0 | 0 | 0
Methane plant (with CCS) | 2028 | 0 | 0 | 0 | 326 | 7.5 | 0 | 0 | 692 | 0 | 0 | 0 | 0 | 0 | 0 | 3761 | 7.5 | 0 | 1145 | 0 | 0 | 0 | 0 | 0 | 0 | 0 | 0 | 0 | 0 | 0 | 0 | 0 | 0 | 0 | 0 | 100 | 0 | 0 | 0 | 0 | 0 | 0 | 0 | 0 | 0
Methane plant (with CCS) | 2029 | 0 | 0 | 0 | 326 | 7.5 | 0 | 0 | 692 | 0 | 0 | 0 | 0 | 0 | 0 | 3761 | 7.5 | 0 | 1145 | 0 | 0 | 0 | 0 | 0 | 0 | 0 | 0 | 0 | 0 | 0 | 0 | 0 | 0 | 0 | 0 | 100 | 0 | 0 | 0 | 0 | 0 | 0 | 0 | 0 | 0
Methane plant (with CCS) | 2030 | 0 | 0 | 0 | 326 | 7.5 | 0 | 0 | 692 | 0 | 0 | 0 | 0 | 0 | 0 | 3761 | 7.5 | 0 | 1145 | 0 | 0 | 0 | 0 | 0 | 0 | 0 | 0 | 0 | 0 | 0 | 0 | 0 | 0 | 0 | 0 | 100 | 0 | 0 | 0 | 0 | 0 | 0 | 0 | 0 | 0
Methane plant (with CCS) | 2031 | 0 | 0 | 0 | 326 | 7.5 | 0 | 0 | 692 | 0 | 0 | 0 | 0 | 0 | 0 | 3761 | 7.5 | 0 | 1145 | 0 | 0 | 0 | 0 | 0 | 0 | 0 | 0 | 0 | 0 | 0 | 0 | 0 | 0 | 0 | 0 | 100 | 0 | 0 | 0 | 0 | 0 | 0 | 0 | 0 | 0
Methane plant (with CCS) | 2032 | 0 | 0 | 0 | 326 | 7.5 | 0 | 0 | 692 | 0 | 0 | 0 | 0 | 0 | 0 | 3761 | 7.5 | 0 | 1145 | 0 | 0 | 0 | 0 | 0 | 0 | 0 | 0 | 0 | 0 | 0 | 0 | 0 | 0 | 0 | 0 | 100 | 0 | 0 | 0 | 0 | 0 | 0 | 0 | 0 | 0
Methane plant (with CCS) | 2033 | 0 | 0 | 0 | 326 | 7.5 | 0 | 0 | 692 | 0 | 0 | 0 | 0 | 0 | 0 | 3761 | 7.5 | 0 | 1145 | 0 | 0 | 0 | 0 | 0 | 0 | 0 | 0 | 0 | 0 | 0 | 0 | 0 | 0 | 0 | 0 | 100 | 0 | 0 | 0 | 0 | 0 | 0 | 0 | 0 | 0
Methane plant (with CCS) | 2034 | 0 | 0 | 0 | 326 | 7.5 | 0 | 0 | 692 | 0 | 0 | 0 | 0 | 0 | 0 | 3761 | 7.5 | 0 | 1145 | 0 | 0 | 0 | 0 | 0 | 0 | 0 | 0 | 0 | 0 | 0 | 0 | 0 | 0 | 0 | 0 | 100 | 0 | 0 | 0 | 0 | 0 | 0 | 0 | 0 | 0
Methane plant (with CCS) | 2035 | 0 | 0 | 0 | 326 | 7.5 | 0 | 0 | 692 | 0 | 0 | 0 | 0 | 0 | 0 | 3761 | 7.5 | 0 | 1145 | 0 | 0 | 0 | 0 | 0 | 0 | 0 | 0 | 0 | 0 | 0 | 0 | 0 | 0 | 0 | 0 | 100 | 0 | 0 | 0 | 0 | 0 | 0 | 0 | 0 | 0
Methane plant (with CCS) | 2036 | 0 | 0 | 0 | 326 | 7.5 | 0 | 0 | 692 | 0 | 0 | 0 | 0 | 0 | 0 | 3761 | 7.5 | 0 | 1145 | 0 | 0 | 0 | 0 | 0 | 0 | 0 | 0 | 0 | 0 | 0 | 0 | 0 | 0 | 0 | 0 | 100 | 0 | 0 | 0 | 0 | 0 | 0 | 0 | 0 | 0
Methane plant (with CCS) | 2037 | 0 | 0 | 0 | 326 | 7.5 | 0 | 0 | 692 | 0 | 0 | 0 | 0 | 0 | 0 | 3761 | 7.5 | 0 | 1145 | 0 | 0 | 0 | 0 | 0 | 0 | 0 | 0 | 0 | 0 | 0 | 0 | 0 | 0 | 0 | 0 | 100 | 0 | 0 | 0 | 0 | 0 | 0 | 0 | 0 | 0
Methane plant (with CCS) | 2038 | 0 | 0 | 0 | 326 | 7.5 | 0 | 0 | 692 | 0 | 0 | 0 | 0 | 0 | 0 | 3761 | 7.5 | 0 | 1145 | 0 | 0 | 0 | 0 | 0 | 0 | 0 | 0 | 0 | 0 | 0 | 0 | 0 | 0 | 0 | 0 | 100 | 0 | 0 | 0 | 0 | 0 | 0 | 0 | 0 | 0
Methane plant (with CCS) | 2039 | 0 | 0 | 0 | 326 | 7.5 | 0 | 0 | 692 | 0 | 0 | 0 | 0 | 0 | 0 | 3761 | 7.5 | 0 | 1145 | 0 | 0 | 0 | 0 | 0 | 0 | 0 | 0 | 0 | 0 | 0 | 0 | 0 | 0 | 0 | 0 | 100 | 0 | 0 | 0 | 0 | 0 | 0 | 0 | 0 | 0
Methane plant (with CCS) | 2040 | 0 | 0 | 0 | 326 | 7.5 | 0 | 0 | 692 | 0 | 0 | 0 | 0 | 0 | 0 | 3761 | 7.5 | 0 | 1145 | 0 | 0 | 0 | 0 | 0 | 0 | 0 | 0 | 0 | 0 | 0 | 0 | 0 | 0 | 0 | 0 | 100 | 0 | 0 | 0 | 0 | 0 | 0 | 0 | 0 | 0
Methane plant (with CCS) | 2041 | 0 | 0 | 0 | 326 | 7.5 | 0 | 0 | 692 | 0 | 0 | 0 | 0 | 0 | 0 | 3761 | 7.5 | 0 | 1145 | 0 | 0 | 0 | 0 | 0 | 0 | 0 | 0 | 0 | 0 | 0 | 0 | 0 | 0 | 0 | 0 | 100 | 0 | 0 | 0 | 0 | 0 | 0 | 0 | 0 | 0
Methane plant (with CCS) | 2042 | 0 | 0 | 0 | 326 | 7.5 | 0 | 0 | 692 | 0 | 0 | 0 | 0 | 0 | 0 | 3761 | 7.5 | 0 | 1145 | 0 | 0 | 0 | 0 | 0 | 0 | 0 | 0 | 0 | 0 | 0 | 0 | 0 | 0 | 0 | 0 | 100 | 0 | 0 | 0 | 0 | 0 | 0 | 0 | 0 | 0
Methane plant (with CCS) | 2043 | 0 | 0 | 0 | 326 | 7.5 | 0 | 0 | 692 | 0 | 0 | 0 | 0 | 0 | 0 | 3761 | 7.5 | 0 | 1145 | 0 | 0 | 0 | 0 | 0 | 0 | 0 | 0 | 0 | 0 | 0 | 0 | 0 | 0 | 0 | 0 | 100 | 0 | 0 | 0 | 0 | 0 | 0 | 0 | 0 | 0
Methane plant (with CCS) | 2044 | 0 | 0 | 0 | 326 | 7.5 | 0 | 0 | 692 | 0 | 0 | 0 | 0 | 0 | 0 | 3761 | 7.5 | 0 | 1145 | 0 | 0 | 0 | 0 | 0 | 0 | 0 | 0 | 0 | 0 | 0 | 0 | 0 | 0 | 0 | 0 | 100 | 0 | 0 | 0 | 0 | 0 | 0 | 0 | 0 | 0
Methane plant (with CCS) | 2045 | 0 | 0 | 0 | 326 | 7.5 | 0 | 0 | 692 | 0 | 0 | 0 | 0 | 0 | 0 | 3761 | 7.5 | 0 | 1145 | 0 | 0 | 0 | 0 | 0 | 0 | 0 | 0 | 0 | 0 | 0 | 0 | 0 | 0 | 0 | 0 | 100 | 0 | 0 | 0 | 0 | 0 | 0 | 0 | 0 | 0
Methane plant (with CCS) | 2046 | 0 | 0 | 0 | 326 | 7.5 | 0 | 0 | 692 | 0 | 0 | 0 | 0 | 0 | 0 | 3761 | 7.5 | 0 | 1145 | 0 | 0 | 0 | 0 | 0 | 0 | 0 | 0 | 0 | 0 | 0 | 0 | 0 | 0 | 0 | 0 | 100 | 0 | 0 | 0 | 0 | 0 | 0 | 0 | 0 | 0
Methane plant (with CCS) | 2047 | 0 | 0 | 0 | 326 | 7.5 | 0 | 0 | 692 | 0 | 0 | 0 | 0 | 0 | 0 | 3761 | 7.5 | 0 | 1145 | 0 | 0 | 0 | 0 | 0 | 0 | 0 | 0 | 0 | 0 | 0 | 0 | 0 | 0 | 0 | 0 | 100 | 0 | 0 | 0 | 0 | 0 | 0 | 0 | 0 | 0
Methane plant (with CCS) | 2048 | 0 | 0 | 0 | 326 | 7.5 | 0 | 0 | 692 | 0 | 0 | 0 | 0 | 0 | 0 | 3761 | 7.5 | 0 | 1145 | 0 | 0 | 0 | 0 | 0 | 0 | 0 | 0 | 0 | 0 | 0 | 0 | 0 | 0 | 0 | 0 | 100 | 0 | 0 | 0 | 0 | 0 | 0 | 0 | 0 | 0
Methane plant (with CCS) | 2049 | 0 | 0 | 0 | 326 | 7.5 | 0 | 0 | 692 | 0 | 0 | 0 | 0 | 0 | 0 | 3761 | 7.5 | 0 | 1145 | 0 | 0 | 0 | 0 | 0 | 0 | 0 | 0 | 0 | 0 | 0 | 0 | 0 | 0 | 0 | 0 | 100 | 0 | 0 | 0 | 0 | 0 | 0 | 0 | 0 | 0
Methane plant (with CCS) | 2050 | 0 | 0 | 0 | 326 | 7.5 | 0 | 0 | 692 | 0 | 0 | 0 | 0 | 0 | 0 | 3761 | 7.5 | 0 | 1145 | 0 | 0 | 0 | 0 | 0 | 0 | 0 | 0 | 0 | 0 | 0 | 0 | 0 | 0 | 0 | 0 | 100 | 0 | 0 | 0 | 0 | 0 | 0 | 0 | 0 | 0
Technology 1 | 2000 | 0 | 0 | 0 | 0 | 0 | 0 | 0 | 0 | 0 | 0 | 0 | 0 | 0 | 0 | 0 | 0 | 0 | 0 | 0 | 0 | 0 | 0 | 0 | 0 | 0 | 0 | 0 | 0 | 0 | 0 | 0 | 0 | 0 | 0 | 0 | 0 | 0 | 0 | 0 | 0 | 0 | 0 | 0 | 0
Technology 1 | 2001 | 0 | 0 | 0 | 0 | 0 | 0 | 0 | 0 | 0 | 0 | 0 | 0 | 0 | 0 | 0 | 0 | 0 | 0 | 0 | 0 | 0 | 0 | 0 | 0 | 0 | 0 | 0 | 0 | 0 | 0 | 0 | 0 | 0 | 0 | 0 | 0 | 0 | 0 | 0 | 0 | 0 | 0 | 0 | 0
Technology 1 | 2002 | 0 | 0 | 0 | 0 | 0 | 0 | 0 | 0 | 0 | 0 | 0 | 0 | 0 | 0 | 0 | 0 | 0 | 0 | 0 | 0 | 0 | 0 | 0 | 0 | 0 | 0 | 0 | 0 | 0 | 0 | 0 | 0 | 0 | 0 | 0 | 0 | 0 | 0 | 0 | 0 | 0 | 0 | 0 | 0
Technology 1 | 2003 | 0 | 0 | 0 | 0 | 0 | 0 | 0 | 0 | 0 | 0 | 0 | 0 | 0 | 0 | 0 | 0 | 0 | 0 | 0 | 0 | 0 | 0 | 0 | 0 | 0 | 0 | 0 | 0 | 0 | 0 | 0 | 0 | 0 | 0 | 0 | 0 | 0 | 0 | 0 | 0 | 0 | 0 | 0 | 0
Technology 1 | 2004 | 0 | 0 | 0 | 0 | 0 | 0 | 0 | 0 | 0 | 0 | 0 | 0 | 0 | 0 | 0 | 0 | 0 | 0 | 0 | 0 | 0 | 0 | 0 | 0 | 0 | 0 | 0 | 0 | 0 | 0 | 0 | 0 | 0 | 0 | 0 | 0 | 0 | 0 | 0 | 0 | 0 | 0 | 0 | 0
Technology 1 | 2005 | 0 | 0 | 0 | 0 | 0 | 0 | 0 | 0 | 0 | 0 | 0 | 0 | 0 | 0 | 0 | 0 | 0 | 0 | 0 | 0 | 0 | 0 | 0 | 0 | 0 | 0 | 0 | 0 | 0 | 0 | 0 | 0 | 0 | 0 | 0 | 0 | 0 | 0 | 0 | 0 | 0 | 0 | 0 | 0
Technology 1 | 2006 | 0 | 0 | 0 | 0 | 0 | 0 | 0 | 0 | 0 | 0 | 0 | 0 | 0 | 0 | 0 | 0 | 0 | 0 | 0 | 0 | 0 | 0 | 0 | 0 | 0 | 0 | 0 | 0 | 0 | 0 | 0 | 0 | 0 | 0 | 0 | 0 | 0 | 0 | 0 | 0 | 0 | 0 | 0 | 0
Technology 1 | 2007 | 0 | 0 | 0 | 0 | 0 | 0 | 0 | 0 | 0 | 0 | 0 | 0 | 0 | 0 | 0 | 0 | 0 | 0 | 0 | 0 | 0 | 0 | 0 | 0 | 0 | 0 | 0 | 0 | 0 | 0 | 0 | 0 | 0 | 0 | 0 | 0 | 0 | 0 | 0 | 0 | 0 | 0 | 0 | 0
Technology 1 | 2008 | 0 | 0 | 0 | 0 | 0 | 0 | 0 | 0 | 0 | 0 | 0 | 0 | 0 | 0 | 0 | 0 | 0 | 0 | 0 | 0 | 0 | 0 | 0 | 0 | 0 | 0 | 0 | 0 | 0 | 0 | 0 | 0 | 0 | 0 | 0 | 0 | 0 | 0 | 0 | 0 | 0 | 0 | 0 | 0
Technology 1 | 2009 | 0 | 0 | 0 | 0 | 0 | 0 | 0 | 0 | 0 | 0 | 0 | 0 | 0 | 0 | 0 | 0 | 0 | 0 | 0 | 0 | 0 | 0 | 0 | 0 | 0 | 0 | 0 | 0 | 0 | 0 | 0 | 0 | 0 | 0 | 0 | 0 | 0 | 0 | 0 | 0 | 0 | 0 | 0 | 0
Technology 1 | 2010 | 0 | 0 | 0 | 0 | 0 | 0 | 0 | 0 | 0 | 0 | 0 | 0 | 0 | 0 | 0 | 0 | 0 | 0 | 0 | 0 | 0 | 0 | 0 | 0 | 0 | 0 | 0 | 0 | 0 | 0 | 0 | 0 | 0 | 0 | 0 | 0 | 0 | 0 | 0 | 0 | 0 | 0 | 0 | 0
Technology 1 | 2011 | 0 | 0 | 0 | 0 | 0 | 0 | 0 | 0 | 0 | 0 | 0 | 0 | 0 | 0 | 0 | 0 | 0 | 0 | 0 | 0 | 0 | 0 | 0 | 0 | 0 | 0 | 0 | 0 | 0 | 0 | 0 | 0 | 0 | 0 | 0 | 0 | 0 | 0 | 0 | 0 | 0 | 0 | 0 | 0
Technology 1 | 2012 | 0 | 0 | 0 | 0 | 0 | 0 | 0 | 0 | 0 | 0 | 0 | 0 | 0 | 0 | 0 | 0 | 0 | 0 | 0 | 0 | 0 | 0 | 0 | 0 | 0 | 0 | 0 | 0 | 0 | 0 | 0 | 0 | 0 | 0 | 0 | 0 | 0 | 0 | 0 | 0 | 0 | 0 | 0 | 0
Technology 1 | 2013 | 0 | 0 | 0 | 0 | 0 | 0 | 0 | 0 | 0 | 0 | 0 | 0 | 0 | 0 | 0 | 0 | 0 | 0 | 0 | 0 | 0 | 0 | 0 | 0 | 0 | 0 | 0 | 0 | 0 | 0 | 0 | 0 | 0 | 0 | 0 | 0 | 0 | 0 | 0 | 0 | 0 | 0 | 0 | 0
Technology 1 | 2014 | 0 | 0 | 0 | 0 | 0 | 0 | 0 | 0 | 0 | 0 | 0 | 0 | 0 | 0 | 0 | 0 | 0 | 0 | 0 | 0 | 0 | 0 | 0 | 0 | 0 | 0 | 0 | 0 | 0 | 0 | 0 | 0 | 0 | 0 | 0 | 0 | 0 | 0 | 0 | 0 | 0 | 0 | 0 | 0
Technology 1 | 2015 | 0 | 0 | 0 | 0 | 0 | 0 | 0 | 0 | 0 | 0 | 0 | 0 | 0 | 0 | 0 | 0 | 0 | 0 | 0 | 0 | 0 | 0 | 0 | 0 | 0 | 0 | 0 | 0 | 0 | 0 | 0 | 0 | 0 | 0 | 0 | 0 | 0 | 0 | 0 | 0 | 0 | 0 | 0 | 0
Technology 1 | 2016 | 0 | 0 | 0 | 0 | 0 | 0 | 0 | 0 | 0 | 0 | 0 | 0 | 0 | 0 | 0 | 0 | 0 | 0 | 0 | 0 | 0 | 0 | 0 | 0 | 0 | 0 | 0 | 0 | 0 | 0 | 0 | 0 | 0 | 0 | 0 | 0 | 0 | 0 | 0 | 0 | 0 | 0 | 0 | 0
Technology 1 | 2017 | 0 | 0 | 0 | 0 | 0 | 0 | 0 | 0 | 0 | 0 | 0 | 0 | 0 | 0 | 0 | 0 | 0 | 0 | 0 | 0 | 0 | 0 | 0 | 0 | 0 | 0 | 0 | 0 | 0 | 0 | 0 | 0 | 0 | 0 | 0 | 0 | 0 | 0 | 0 | 0 | 0 | 0 | 0 | 0
Technology 1 | 2018 | 0 | 0 | 0 | 0 | 0 | 0 | 0 | 0 | 0 | 0 | 0 | 0 | 0 | 0 | 0 | 0 | 0 | 0 | 0 | 0 | 0 | 0 | 0 | 0 | 0 | 0 | 0 | 0 | 0 | 0 | 0 | 0 | 0 | 0 | 0 | 0 | 0 | 0 | 0 | 0 | 0 | 0 | 0 | 0
Technology 1 | 2019 | 0 | 0 | 0 | 0 | 0 | 0 | 0 | 0 | 0 | 0 | 0 | 0 | 0 | 0 | 0 | 0 | 0 | 0 | 0 | 0 | 0 | 0 | 0 | 0 | 0 | 0 | 0 | 0 | 0 | 0 | 0 | 0 | 0 | 0 | 0 | 0 | 0 | 0 | 0 | 0 | 0 | 0 | 0 | 0
Technology 1 | 2020 | 0 | 0 | 0 | 0 | 0 | 0 | 0 | 0 | 0 | 0 | 0 | 0 | 0 | 0 | 0 | 0 | 0 | 0 | 0 | 0 | 0 | 0 | 0 | 0 | 0 | 0 | 0 | 0 | 0 | 0 | 0 | 0 | 0 | 0 | 0 | 0 | 0 | 0 | 0 | 0 | 0 | 0 | 0 | 0
Technology 1 | 2021 | 0 | 0 | 0 | 0 | 0 | 0 | 0 | 0 | 0 | 0 | 0 | 0 | 0 | 0 | 0 | 0 | 0 | 0 | 0 | 0 | 0 | 0 | 0 | 0 | 0 | 0 | 0 | 0 | 0 | 0 | 0 | 0 | 0 | 0 | 0 | 0 | 0 | 0 | 0 | 0 | 0 | 0 | 0 | 0
Technology 1 | 2022 | 0 | 0 | 0 | 0 | 0 | 0 | 0 | 0 | 0 | 0 | 0 | 0 | 0 | 0 | 0 | 0 | 0 | 0 | 0 | 0 | 0 | 0 | 0 | 0 | 0 | 0 | 0 | 0 | 0 | 0 | 0 | 0 | 0 | 0 | 0 | 0 | 0 | 0 | 0 | 0 | 0 | 0 | 0 | 0
Technology 1 | 2023 | 0 | 0 | 0 | 0 | 0 | 0 | 0 | 0 | 0 | 0 | 0 | 0 | 0 | 0 | 0 | 0 | 0 | 0 | 0 | 0 | 0 | 0 | 0 | 0 | 0 | 0 | 0 | 0 | 0 | 0 | 0 | 0 | 0 | 0 | 0 | 0 | 0 | 0 | 0 | 0 | 0 | 0 | 0 | 0
Technology 1 | 2024 | 0 | 0 | 0 | 0 | 0 | 0 | 0 | 0 | 0 | 0 | 0 | 0 | 0 | 0 | 0 | 0 | 0 | 0 | 0 | 0 | 0 | 0 | 0 | 0 | 0 | 0 | 0 | 0 | 0 | 0 | 0 | 0 | 0 | 0 | 0 | 0 | 0 | 0 | 0 | 0 | 0 | 0 | 0 | 0
Technology 1 | 2025 | 0 | 0 | 0 | 0 | 0 | 0 | 0 | 0 | 0 | 0 | 0 | 0 | 0 | 0 | 0 | 0 | 0 | 0 | 0 | 0 | 0 | 0 | 0 | 0 | 0 | 0 | 0 | 0 | 0 | 0 | 0 | 0 | 0 | 0 | 0 | 0 | 0 | 0 | 0 | 0 | 0 | 0 | 0 | 0
Technology 1 | 2026 | 0 | 0 | 0 | 0 | 0 | 0 | 0 | 0 | 0 | 0 | 0 | 0 | 0 | 0 | 0 | 0 | 0 | 0 | 0 | 0 | 0 | 0 | 0 | 0 | 0 | 0 | 0 | 0 | 0 | 0 | 0 | 0 | 0 | 0 | 0 | 0 | 0 | 0 | 0 | 0 | 0 | 0 | 0 | 0
Technology 1 | 2027 | 0 | 0 | 0 | 0 | 0 | 0 | 0 | 0 | 0 | 0 | 0 | 0 | 0 | 0 | 0 | 0 | 0 | 0 | 0 | 0 | 0 | 0 | 0 | 0 | 0 | 0 | 0 | 0 | 0 | 0 | 0 | 0 | 0 | 0 | 0 | 0 | 0 | 0 | 0 | 0 | 0 | 0 | 0 | 0
Technology 1 | 2028 | 0 | 0 | 0 | 0 | 0 | 0 | 0 | 0 | 0 | 0 | 0 | 0 | 0 | 0 | 0 | 0 | 0 | 0 | 0 | 0 | 0 | 0 | 0 | 0 | 0 | 0 | 0 | 0 | 0 | 0 | 0 | 0 | 0 | 0 | 0 | 0 | 0 | 0 | 0 | 0 | 0 | 0 | 0 | 0
Technology 1 | 2029 | 0 | 0 | 0 | 0 | 0 | 0 | 0 | 0 | 0 | 0 | 0 | 0 | 0 | 0 | 0 | 0 | 0 | 0 | 0 | 0 | 0 | 0 | 0 | 0 | 0 | 0 | 0 | 0 | 0 | 0 | 0 | 0 | 0 | 0 | 0 | 0 | 0 | 0 | 0 | 0 | 0 | 0 | 0 | 0
Technology 1 | 2030 | 0 | 0 | 0 | 0 | 0 | 0 | 0 | 0 | 0 | 0 | 0 | 0 | 0 | 0 | 0 | 0 | 0 | 0 | 0 | 0 | 0 | 0 | 0 | 0 | 0 | 0 | 0 | 0 | 0 | 0 | 0 | 0 | 0 | 0 | 0 | 0 | 0 | 0 | 0 | 0 | 0 | 0 | 0 | 0
Technology 1 | 2031 | 0 | 0 | 0 | 0 | 0 | 0 | 0 | 0 | 0 | 0 | 0 | 0 | 0 | 0 | 0 | 0 | 0 | 0 | 0 | 0 | 0 | 0 | 0 | 0 | 0 | 0 | 0 | 0 | 0 | 0 | 0 | 0 | 0 | 0 | 0 | 0 | 0 | 0 | 0 | 0 | 0 | 0 | 0 | 0
Technology 1 | 2032 | 0 | 0 | 0 | 0 | 0 | 0 | 0 | 0 | 0 | 0 | 0 | 0 | 0 | 0 | 0 | 0 | 0 | 0 | 0 | 0 | 0 | 0 | 0 | 0 | 0 | 0 | 0 | 0 | 0 | 0 | 0 | 0 | 0 | 0 | 0 | 0 | 0 | 0 | 0 | 0 | 0 | 0 | 0 | 0
Technology 1 | 2033 | 0 | 0 | 0 | 0 | 0 | 0 | 0 | 0 | 0 | 0 | 0 | 0 | 0 | 0 | 0 | 0 | 0 | 0 | 0 | 0 | 0 | 0 | 0 | 0 | 0 | 0 | 0 | 0 | 0 | 0 | 0 | 0 | 0 | 0 | 0 | 0 | 0 | 0 | 0 | 0 | 0 | 0 | 0 | 0
Technology 1 | 2034 | 0 | 0 | 0 | 0 | 0 | 0 | 0 | 0 | 0 | 0 | 0 | 0 | 0 | 0 | 0 | 0 | 0 | 0 | 0 | 0 | 0 | 0 | 0 | 0 | 0 | 0 | 0 | 0 | 0 | 0 | 0 | 0 | 0 | 0 | 0 | 0 | 0 | 0 | 0 | 0 | 0 | 0 | 0 | 0
Technology 1 | 2035 | 0 | 0 | 0 | 0 | 0 | 0 | 0 | 0 | 0 | 0 | 0 | 0 | 0 | 0 | 0 | 0 | 0 | 0 | 0 | 0 | 0 | 0 | 0 | 0 | 0 | 0 | 0 | 0 | 0 | 0 | 0 | 0 | 0 | 0 | 0 | 0 | 0 | 0 | 0 | 0 | 0 | 0 | 0 | 0
Technology 1 | 2036 | 0 | 0 | 0 | 0 | 0 | 0 | 0 | 0 | 0 | 0 | 0 | 0 | 0 | 0 | 0 | 0 | 0 | 0 | 0 | 0 | 0 | 0 | 0 | 0 | 0 | 0 | 0 | 0 | 0 | 0 | 0 | 0 | 0 | 0 | 0 | 0 | 0 | 0 | 0 | 0 | 0 | 0 | 0 | 0
Technology 1 | 2037 | 0 | 0 | 0 | 0 | 0 | 0 | 0 | 0 | 0 | 0 | 0 | 0 | 0 | 0 | 0 | 0 | 0 | 0 | 0 | 0 | 0 | 0 | 0 | 0 | 0 | 0 | 0 | 0 | 0 | 0 | 0 | 0 | 0 | 0 | 0 | 0 | 0 | 0 | 0 | 0 | 0 | 0 | 0 | 0
Technology 1 | 2038 | 0 | 0 | 0 | 0 | 0 | 0 | 0 | 0 | 0 | 0 | 0 | 0 | 0 | 0 | 0 | 0 | 0 | 0 | 0 | 0 | 0 | 0 | 0 | 0 | 0 | 0 | 0 | 0 | 0 | 0 | 0 | 0 | 0 | 0 | 0 | 0 | 0 | 0 | 0 | 0 | 0 | 0 | 0 | 0
Technology 1 | 2039 | 0 | 0 | 0 | 0 | 0 | 0 | 0 | 0 | 0 | 0 | 0 | 0 | 0 | 0 | 0 | 0 | 0 | 0 | 0 | 0 | 0 | 0 | 0 | 0 | 0 | 0 | 0 | 0 | 0 | 0 | 0 | 0 | 0 | 0 | 0 | 0 | 0 | 0 | 0 | 0 | 0 | 0 | 0 | 0
Technology 1 | 2040 | 0 | 0 | 0 | 0 | 0 | 0 | 0 | 0 | 0 | 0 | 0 | 0 | 0 | 0 | 0 | 0 | 0 | 0 | 0 | 0 | 0 | 0 | 0 | 0 | 0 | 0 | 0 | 0 | 0 | 0 | 0 | 0 | 0 | 0 | 0 | 0 | 0 | 0 | 0 | 0 | 0 | 0 | 0 | 0
Technology 1 | 2041 | 0 | 0 | 0 | 0 | 0 | 0 | 0 | 0 | 0 | 0 | 0 | 0 | 0 | 0 | 0 | 0 | 0 | 0 | 0 | 0 | 0 | 0 | 0 | 0 | 0 | 0 | 0 | 0 | 0 | 0 | 0 | 0 | 0 | 0 | 0 | 0 | 0 | 0 | 0 | 0 | 0 | 0 | 0 | 0
Technology 1 | 2042 | 0 | 0 | 0 | 0 | 0 | 0 | 0 | 0 | 0 | 0 | 0 | 0 | 0 | 0 | 0 | 0 | 0 | 0 | 0 | 0 | 0 | 0 | 0 | 0 | 0 | 0 | 0 | 0 | 0 | 0 | 0 | 0 | 0 | 0 | 0 | 0 | 0 | 0 | 0 | 0 | 0 | 0 | 0 | 0
Technology 1 | 2043 | 0 | 0 | 0 | 0 | 0 | 0 | 0 | 0 | 0 | 0 | 0 | 0 | 0 | 0 | 0 | 0 | 0 | 0 | 0 | 0 | 0 | 0 | 0 | 0 | 0 | 0 | 0 | 0 | 0 | 0 | 0 | 0 | 0 | 0 | 0 | 0 | 0 | 0 | 0 | 0 | 0 | 0 | 0 | 0
Technology 1 | 2044 | 0 | 0 | 0 | 0 | 0 | 0 | 0 | 0 | 0 | 0 | 0 | 0 | 0 | 0 | 0 | 0 | 0 | 0 | 0 | 0 | 0 | 0 | 0 | 0 | 0 | 0 | 0 | 0 | 0 | 0 | 0 | 0 | 0 | 0 | 0 | 0 | 0 | 0 | 0 | 0 | 0 | 0 | 0 | 0
Technology 1 | 2045 | 0 | 0 | 0 | 0 | 0 | 0 | 0 | 0 | 0 | 0 | 0 | 0 | 0 | 0 | 0 | 0 | 0 | 0 | 0 | 0 | 0 | 0 | 0 | 0 | 0 | 0 | 0 | 0 | 0 | 0 | 0 | 0 | 0 | 0 | 0 | 0 | 0 | 0 | 0 | 0 | 0 | 0 | 0 | 0
Technology 1 | 2046 | 0 | 0 | 0 | 0 | 0 | 0 | 0 | 0 | 0 | 0 | 0 | 0 | 0 | 0 | 0 | 0 | 0 | 0 | 0 | 0 | 0 | 0 | 0 | 0 | 0 | 0 | 0 | 0 | 0 | 0 | 0 | 0 | 0 | 0 | 0 | 0 | 0 | 0 | 0 | 0 | 0 | 0 | 0 | 0
Technology 1 | 2047 | 0 | 0 | 0 | 0 | 0 | 0 | 0 | 0 | 0 | 0 | 0 | 0 | 0 | 0 | 0 | 0 | 0 | 0 | 0 | 0 | 0 | 0 | 0 | 0 | 0 | 0 | 0 | 0 | 0 | 0 | 0 | 0 | 0 | 0 | 0 | 0 | 0 | 0 | 0 | 0 | 0 | 0 | 0 | 0
Technology 1 | 2048 | 0 | 0 | 0 | 0 | 0 | 0 | 0 | 0 | 0 | 0 | 0 | 0 | 0 | 0 | 0 | 0 | 0 | 0 | 0 | 0 | 0 | 0 | 0 | 0 | 0 | 0 | 0 | 0 | 0 | 0 | 0 | 0 | 0 | 0 | 0 | 0 | 0 | 0 | 0 | 0 | 0 | 0 | 0 | 0
Technology 1 | 2049 | 0 | 0 | 0 | 0 | 0 | 0 | 0 | 0 | 0 | 0 | 0 | 0 | 0 | 0 | 0 | 0 | 0 | 0 | 0 | 0 | 0 | 0 | 0 | 0 | 0 | 0 | 0 | 0 | 0 | 0 | 0 | 0 | 0 | 0 | 0 | 0 | 0 | 0 | 0 | 0 | 0 | 0 | 0 | 0
Technology 1 | 2050 | 0 | 0 | 0 | 0 | 0 | 0 | 0 | 0 | 0 | 0 | 0 | 0 | 0 | 0 | 0 | 0 | 0 | 0 | 0 | 0 | 0 | 0 | 0 | 0 | 0 | 0 | 0 | 0 | 0 | 0 | 0 | 0 | 0 | 0 | 0 | 0 | 0 | 0 | 0 | 0 | 0 | 0 | 0 | 0
Technology 2 | 2000 | 0 | 0 | 0 | 0 | 0 | 0 | 0 | 0 | 0 | 0 | 0 | 0 | 0 | 0 | 0 | 0 | 0 | 0 | 0 | 0 | 0 | 0 | 0 | 0 | 0 | 0 | 0 | 0 | 0 | 0 | 0 | 0 | 0 | 0 | 0 | 0 | 0 | 0 | 0 | 0 | 0 | 0 | 0 | 0
Technology 2 | 2001 | 0 | 0 | 0 | 0 | 0 | 0 | 0 | 0 | 0 | 0 | 0 | 0 | 0 | 0 | 0 | 0 | 0 | 0 | 0 | 0 | 0 | 0 | 0 | 0 | 0 | 0 | 0 | 0 | 0 | 0 | 0 | 0 | 0 | 0 | 0 | 0 | 0 | 0 | 0 | 0 | 0 | 0 | 0 | 0
Technology 2 | 2002 | 0 | 0 | 0 | 0 | 0 | 0 | 0 | 0 | 0 | 0 | 0 | 0 | 0 | 0 | 0 | 0 | 0 | 0 | 0 | 0 | 0 | 0 | 0 | 0 | 0 | 0 | 0 | 0 | 0 | 0 | 0 | 0 | 0 | 0 | 0 | 0 | 0 | 0 | 0 | 0 | 0 | 0 | 0 | 0
Technology 2 | 2003 | 0 | 0 | 0 | 0 | 0 | 0 | 0 | 0 | 0 | 0 | 0 | 0 | 0 | 0 | 0 | 0 | 0 | 0 | 0 | 0 | 0 | 0 | 0 | 0 | 0 | 0 | 0 | 0 | 0 | 0 | 0 | 0 | 0 | 0 | 0 | 0 | 0 | 0 | 0 | 0 | 0 | 0 | 0 | 0
Technology 2 | 2004 | 0 | 0 | 0 | 0 | 0 | 0 | 0 | 0 | 0 | 0 | 0 | 0 | 0 | 0 | 0 | 0 | 0 | 0 | 0 | 0 | 0 | 0 | 0 | 0 | 0 | 0 | 0 | 0 | 0 | 0 | 0 | 0 | 0 | 0 | 0 | 0 | 0 | 0 | 0 | 0 | 0 | 0 | 0 | 0
Technology 2 | 2005 | 0 | 0 | 0 | 0 | 0 | 0 | 0 | 0 | 0 | 0 | 0 | 0 | 0 | 0 | 0 | 0 | 0 | 0 | 0 | 0 | 0 | 0 | 0 | 0 | 0 | 0 | 0 | 0 | 0 | 0 | 0 | 0 | 0 | 0 | 0 | 0 | 0 | 0 | 0 | 0 | 0 | 0 | 0 | 0
Technology 2 | 2006 | 0 | 0 | 0 | 0 | 0 | 0 | 0 | 0 | 0 | 0 | 0 | 0 | 0 | 0 | 0 | 0 | 0 | 0 | 0 | 0 | 0 | 0 | 0 | 0 | 0 | 0 | 0 | 0 | 0 | 0 | 0 | 0 | 0 | 0 | 0 | 0 | 0 | 0 | 0 | 0 | 0 | 0 | 0 | 0
Technology 2 | 2007 | 0 | 0 | 0 | 0 | 0 | 0 | 0 | 0 | 0 | 0 | 0 | 0 | 0 | 0 | 0 | 0 | 0 | 0 | 0 | 0 | 0 | 0 | 0 | 0 | 0 | 0 | 0 | 0 | 0 | 0 | 0 | 0 | 0 | 0 | 0 | 0 | 0 | 0 | 0 | 0 | 0 | 0 | 0 | 0
Technology 2 | 2008 | 0 | 0 | 0 | 0 | 0 | 0 | 0 | 0 | 0 | 0 | 0 | 0 | 0 | 0 | 0 | 0 | 0 | 0 | 0 | 0 | 0 | 0 | 0 | 0 | 0 | 0 | 0 | 0 | 0 | 0 | 0 | 0 | 0 | 0 | 0 | 0 | 0 | 0 | 0 | 0 | 0 | 0 | 0 | 0
Technology 2 | 2009 | 0 | 0 | 0 | 0 | 0 | 0 | 0 | 0 | 0 | 0 | 0 | 0 | 0 | 0 | 0 | 0 | 0 | 0 | 0 | 0 | 0 | 0 | 0 | 0 | 0 | 0 | 0 | 0 | 0 | 0 | 0 | 0 | 0 | 0 | 0 | 0 | 0 | 0 | 0 | 0 | 0 | 0 | 0 | 0
Technology 2 | 2010 | 0 | 0 | 0 | 0 | 0 | 0 | 0 | 0 | 0 | 0 | 0 | 0 | 0 | 0 | 0 | 0 | 0 | 0 | 0 | 0 | 0 | 0 | 0 | 0 | 0 | 0 | 0 | 0 | 0 | 0 | 0 | 0 | 0 | 0 | 0 | 0 | 0 | 0 | 0 | 0 | 0 | 0 | 0 | 0
Technology 2 | 2011 | 0 | 0 | 0 | 0 | 0 | 0 | 0 | 0 | 0 | 0 | 0 | 0 | 0 | 0 | 0 | 0 | 0 | 0 | 0 | 0 | 0 | 0 | 0 | 0 | 0 | 0 | 0 | 0 | 0 | 0 | 0 | 0 | 0 | 0 | 0 | 0 | 0 | 0 | 0 | 0 | 0 | 0 | 0 | 0
Technology 2 | 2012 | 0 | 0 | 0 | 0 | 0 | 0 | 0 | 0 | 0 | 0 | 0 | 0 | 0 | 0 | 0 | 0 | 0 | 0 | 0 | 0 | 0 | 0 | 0 | 0 | 0 | 0 | 0 | 0 | 0 | 0 | 0 | 0 | 0 | 0 | 0 | 0 | 0 | 0 | 0 | 0 | 0 | 0 | 0 | 0
Technology 2 | 2013 | 0 | 0 | 0 | 0 | 0 | 0 | 0 | 0 | 0 | 0 | 0 | 0 | 0 | 0 | 0 | 0 | 0 | 0 | 0 | 0 | 0 | 0 | 0 | 0 | 0 | 0 | 0 | 0 | 0 | 0 | 0 | 0 | 0 | 0 | 0 | 0 | 0 | 0 | 0 | 0 | 0 | 0 | 0 | 0
Technology 2 | 2014 | 0 | 0 | 0 | 0 | 0 | 0 | 0 | 0 | 0 | 0 | 0 | 0 | 0 | 0 | 0 | 0 | 0 | 0 | 0 | 0 | 0 | 0 | 0 | 0 | 0 | 0 | 0 | 0 | 0 | 0 | 0 | 0 | 0 | 0 | 0 | 0 | 0 | 0 | 0 | 0 | 0 | 0 | 0 | 0
Technology 2 | 2015 | 0 | 0 | 0 | 0 | 0 | 0 | 0 | 0 | 0 | 0 | 0 | 0 | 0 | 0 | 0 | 0 | 0 | 0 | 0 | 0 | 0 | 0 | 0 | 0 | 0 | 0 | 0 | 0 | 0 | 0 | 0 | 0 | 0 | 0 | 0 | 0 | 0 | 0 | 0 | 0 | 0 | 0 | 0 | 0
Technology 2 | 2016 | 0 | 0 | 0 | 0 | 0 | 0 | 0 | 0 | 0 | 0 | 0 | 0 | 0 | 0 | 0 | 0 | 0 | 0 | 0 | 0 | 0 | 0 | 0 | 0 | 0 | 0 | 0 | 0 | 0 | 0 | 0 | 0 | 0 | 0 | 0 | 0 | 0 | 0 | 0 | 0 | 0 | 0 | 0 | 0
Technology 2 | 2017 | 0 | 0 | 0 | 0 | 0 | 0 | 0 | 0 | 0 | 0 | 0 | 0 | 0 | 0 | 0 | 0 | 0 | 0 | 0 | 0 | 0 | 0 | 0 | 0 | 0 | 0 | 0 | 0 | 0 | 0 | 0 | 0 | 0 | 0 | 0 | 0 | 0 | 0 | 0 | 0 | 0 | 0 | 0 | 0
Technology 2 | 2018 | 0 | 0 | 0 | 0 | 0 | 0 | 0 | 0 | 0 | 0 | 0 | 0 | 0 | 0 | 0 | 0 | 0 | 0 | 0 | 0 | 0 | 0 | 0 | 0 | 0 | 0 | 0 | 0 | 0 | 0 | 0 | 0 | 0 | 0 | 0 | 0 | 0 | 0 | 0 | 0 | 0 | 0 | 0 | 0
Technology 2 | 2019 | 0 | 0 | 0 | 0 | 0 | 0 | 0 | 0 | 0 | 0 | 0 | 0 | 0 | 0 | 0 | 0 | 0 | 0 | 0 | 0 | 0 | 0 | 0 | 0 | 0 | 0 | 0 | 0 | 0 | 0 | 0 | 0 | 0 | 0 | 0 | 0 | 0 | 0 | 0 | 0 | 0 | 0 | 0 | 0
Technology 2 | 2020 | 0 | 0 | 0 | 0 | 0 | 0 | 0 | 0 | 0 | 0 | 0 | 0 | 0 | 0 | 0 | 0 | 0 | 0 | 0 | 0 | 0 | 0 | 0 | 0 | 0 | 0 | 0 | 0 | 0 | 0 | 0 | 0 | 0 | 0 | 0 | 0 | 0 | 0 | 0 | 0 | 0 | 0 | 0 | 0
Technology 2 | 2021 | 0 | 0 | 0 | 0 | 0 | 0 | 0 | 0 | 0 | 0 | 0 | 0 | 0 | 0 | 0 | 0 | 0 | 0 | 0 | 0 | 0 | 0 | 0 | 0 | 0 | 0 | 0 | 0 | 0 | 0 | 0 | 0 | 0 | 0 | 0 | 0 | 0 | 0 | 0 | 0 | 0 | 0 | 0 | 0
Technology 2 | 2022 | 0 | 0 | 0 | 0 | 0 | 0 | 0 | 0 | 0 | 0 | 0 | 0 | 0 | 0 | 0 | 0 | 0 | 0 | 0 | 0 | 0 | 0 | 0 | 0 | 0 | 0 | 0 | 0 | 0 | 0 | 0 | 0 | 0 | 0 | 0 | 0 | 0 | 0 | 0 | 0 | 0 | 0 | 0 | 0
Technology 2 | 2023 | 0 | 0 | 0 | 0 | 0 | 0 | 0 | 0 | 0 | 0 | 0 | 0 | 0 | 0 | 0 | 0 | 0 | 0 | 0 | 0 | 0 | 0 | 0 | 0 | 0 | 0 | 0 | 0 | 0 | 0 | 0 | 0 | 0 | 0 | 0 | 0 | 0 | 0 | 0 | 0 | 0 | 0 | 0 | 0
Technology 2 | 2024 | 0 | 0 | 0 | 0 | 0 | 0 | 0 | 0 | 0 | 0 | 0 | 0 | 0 | 0 | 0 | 0 | 0 | 0 | 0 | 0 | 0 | 0 | 0 | 0 | 0 | 0 | 0 | 0 | 0 | 0 | 0 | 0 | 0 | 0 | 0 | 0 | 0 | 0 | 0 | 0 | 0 | 0 | 0 | 0
Technology 2 | 2025 | 0 | 0 | 0 | 0 | 0 | 0 | 0 | 0 | 0 | 0 | 0 | 0 | 0 | 0 | 0 | 0 | 0 | 0 | 0 | 0 | 0 | 0 | 0 | 0 | 0 | 0 | 0 | 0 | 0 | 0 | 0 | 0 | 0 | 0 | 0 | 0 | 0 | 0 | 0 | 0 | 0 | 0 | 0 | 0
Technology 2 | 2026 | 0 | 0 | 0 | 0 | 0 | 0 | 0 | 0 | 0 | 0 | 0 | 0 | 0 | 0 | 0 | 0 | 0 | 0 | 0 | 0 | 0 | 0 | 0 | 0 | 0 | 0 | 0 | 0 | 0 | 0 | 0 | 0 | 0 | 0 | 0 | 0 | 0 | 0 | 0 | 0 | 0 | 0 | 0 | 0
Technology 2 | 2027 | 0 | 0 | 0 | 0 | 0 | 0 | 0 | 0 | 0 | 0 | 0 | 0 | 0 | 0 | 0 | 0 | 0 | 0 | 0 | 0 | 0 | 0 | 0 | 0 | 0 | 0 | 0 | 0 | 0 | 0 | 0 | 0 | 0 | 0 | 0 | 0 | 0 | 0 | 0 | 0 | 0 | 0 | 0 | 0
Technology 2 | 2028 | 0 | 0 | 0 | 0 | 0 | 0 | 0 | 0 | 0 | 0 | 0 | 0 | 0 | 0 | 0 | 0 | 0 | 0 | 0 | 0 | 0 | 0 | 0 | 0 | 0 | 0 | 0 | 0 | 0 | 0 | 0 | 0 | 0 | 0 | 0 | 0 | 0 | 0 | 0 | 0 | 0 | 0 | 0 | 0
Technology 2 | 2029 | 0 | 0 | 0 | 0 | 0 | 0 | 0 | 0 | 0 | 0 | 0 | 0 | 0 | 0 | 0 | 0 | 0 | 0 | 0 | 0 | 0 | 0 | 0 | 0 | 0 | 0 | 0 | 0 | 0 | 0 | 0 | 0 | 0 | 0 | 0 | 0 | 0 | 0 | 0 | 0 | 0 | 0 | 0 | 0
Technology 2 | 2030 | 0 | 0 | 0 | 0 | 0 | 0 | 0 | 0 | 0 | 0 | 0 | 0 | 0 | 0 | 0 | 0 | 0 | 0 | 0 | 0 | 0 | 0 | 0 | 0 | 0 | 0 | 0 | 0 | 0 | 0 | 0 | 0 | 0 | 0 | 0 | 0 | 0 | 0 | 0 | 0 | 0 | 0 | 0 | 0
Technology 2 | 2031 | 0 | 0 | 0 | 0 | 0 | 0 | 0 | 0 | 0 | 0 | 0 | 0 | 0 | 0 | 0 | 0 | 0 | 0 | 0 | 0 | 0 | 0 | 0 | 0 | 0 | 0 | 0 | 0 | 0 | 0 | 0 | 0 | 0 | 0 | 0 | 0 | 0 | 0 | 0 | 0 | 0 | 0 | 0 | 0
Technology 2 | 2032 | 0 | 0 | 0 | 0 | 0 | 0 | 0 | 0 | 0 | 0 | 0 | 0 | 0 | 0 | 0 | 0 | 0 | 0 | 0 | 0 | 0 | 0 | 0 | 0 | 0 | 0 | 0 | 0 | 0 | 0 | 0 | 0 | 0 | 0 | 0 | 0 | 0 | 0 | 0 | 0 | 0 | 0 | 0 | 0
Technology 2 | 2033 | 0 | 0 | 0 | 0 | 0 | 0 | 0 | 0 | 0 | 0 | 0 | 0 | 0 | 0 | 0 | 0 | 0 | 0 | 0 | 0 | 0 | 0 | 0 | 0 | 0 | 0 | 0 | 0 | 0 | 0 | 0 | 0 | 0 | 0 | 0 | 0 | 0 | 0 | 0 | 0 | 0 | 0 | 0 | 0
Technology 2 | 2034 | 0 | 0 | 0 | 0 | 0 | 0 | 0 | 0 | 0 | 0 | 0 | 0 | 0 | 0 | 0 | 0 | 0 | 0 | 0 | 0 | 0 | 0 | 0 | 0 | 0 | 0 | 0 | 0 | 0 | 0 | 0 | 0 | 0 | 0 | 0 | 0 | 0 | 0 | 0 | 0 | 0 | 0 | 0 | 0
Technology 2 | 2035 | 0 | 0 | 0 | 0 | 0 | 0 | 0 | 0 | 0 | 0 | 0 | 0 | 0 | 0 | 0 | 0 | 0 | 0 | 0 | 0 | 0 | 0 | 0 | 0 | 0 | 0 | 0 | 0 | 0 | 0 | 0 | 0 | 0 | 0 | 0 | 0 | 0 | 0 | 0 | 0 | 0 | 0 | 0 | 0
Technology 2 | 2036 | 0 | 0 | 0 | 0 | 0 | 0 | 0 | 0 | 0 | 0 | 0 | 0 | 0 | 0 | 0 | 0 | 0 | 0 | 0 | 0 | 0 | 0 | 0 | 0 | 0 | 0 | 0 | 0 | 0 | 0 | 0 | 0 | 0 | 0 | 0 | 0 | 0 | 0 | 0 | 0 | 0 | 0 | 0 | 0
Technology 2 | 2037 | 0 | 0 | 0 | 0 | 0 | 0 | 0 | 0 | 0 | 0 | 0 | 0 | 0 | 0 | 0 | 0 | 0 | 0 | 0 | 0 | 0 | 0 | 0 | 0 | 0 | 0 | 0 | 0 | 0 | 0 | 0 | 0 | 0 | 0 | 0 | 0 | 0 | 0 | 0 | 0 | 0 | 0 | 0 | 0
Technology 2 | 2038 | 0 | 0 | 0 | 0 | 0 | 0 | 0 | 0 | 0 | 0 | 0 | 0 | 0 | 0 | 0 | 0 | 0 | 0 | 0 | 0 | 0 | 0 | 0 | 0 | 0 | 0 | 0 | 0 | 0 | 0 | 0 | 0 | 0 | 0 | 0 | 0 | 0 | 0 | 0 | 0 | 0 | 0 | 0 | 0
Technology 2 | 2039 | 0 | 0 | 0 | 0 | 0 | 0 | 0 | 0 | 0 | 0 | 0 | 0 | 0 | 0 | 0 | 0 | 0 | 0 | 0 | 0 | 0 | 0 | 0 | 0 | 0 | 0 | 0 | 0 | 0 | 0 | 0 | 0 | 0 | 0 | 0 | 0 | 0 | 0 | 0 | 0 | 0 | 0 | 0 | 0
Technology 2 | 2040 | 0 | 0 | 0 | 0 | 0 | 0 | 0 | 0 | 0 | 0 | 0 | 0 | 0 | 0 | 0 | 0 | 0 | 0 | 0 | 0 | 0 | 0 | 0 | 0 | 0 | 0 | 0 | 0 | 0 | 0 | 0 | 0 | 0 | 0 | 0 | 0 | 0 | 0 | 0 | 0 | 0 | 0 | 0 | 0
Technology 2 | 2041 | 0 | 0 | 0 | 0 | 0 | 0 | 0 | 0 | 0 | 0 | 0 | 0 | 0 | 0 | 0 | 0 | 0 | 0 | 0 | 0 | 0 | 0 | 0 | 0 | 0 | 0 | 0 | 0 | 0 | 0 | 0 | 0 | 0 | 0 | 0 | 0 | 0 | 0 | 0 | 0 | 0 | 0 | 0 | 0
Technology 2 | 2042 | 0 | 0 | 0 | 0 | 0 | 0 | 0 | 0 | 0 | 0 | 0 | 0 | 0 | 0 | 0 | 0 | 0 | 0 | 0 | 0 | 0 | 0 | 0 | 0 | 0 | 0 | 0 | 0 | 0 | 0 | 0 | 0 | 0 | 0 | 0 | 0 | 0 | 0 | 0 | 0 | 0 | 0 | 0 | 0
Technology 2 | 2043 | 0 | 0 | 0 | 0 | 0 | 0 | 0 | 0 | 0 | 0 | 0 | 0 | 0 | 0 | 0 | 0 | 0 | 0 | 0 | 0 | 0 | 0 | 0 | 0 | 0 | 0 | 0 | 0 | 0 | 0 | 0 | 0 | 0 | 0 | 0 | 0 | 0 | 0 | 0 | 0 | 0 | 0 | 0 | 0
Technology 2 | 2044 | 0 | 0 | 0 | 0 | 0 | 0 | 0 | 0 | 0 | 0 | 0 | 0 | 0 | 0 | 0 | 0 | 0 | 0 | 0 | 0 | 0 | 0 | 0 | 0 | 0 | 0 | 0 | 0 | 0 | 0 | 0 | 0 | 0 | 0 | 0 | 0 | 0 | 0 | 0 | 0 | 0 | 0 | 0 | 0
Technology 2 | 2045 | 0 | 0 | 0 | 0 | 0 | 0 | 0 | 0 | 0 | 0 | 0 | 0 | 0 | 0 | 0 | 0 | 0 | 0 | 0 | 0 | 0 | 0 | 0 | 0 | 0 | 0 | 0 | 0 | 0 | 0 | 0 | 0 | 0 | 0 | 0 | 0 | 0 | 0 | 0 | 0 | 0 | 0 | 0 | 0
Technology 2 | 2046 | 0 | 0 | 0 | 0 | 0 | 0 | 0 | 0 | 0 | 0 | 0 | 0 | 0 | 0 | 0 | 0 | 0 | 0 | 0 | 0 | 0 | 0 | 0 | 0 | 0 | 0 | 0 | 0 | 0 | 0 | 0 | 0 | 0 | 0 | 0 | 0 | 0 | 0 | 0 | 0 | 0 | 0 | 0 | 0
Technology 2 | 2047 | 0 | 0 | 0 | 0 | 0 | 0 | 0 | 0 | 0 | 0 | 0 | 0 | 0 | 0 | 0 | 0 | 0 | 0 | 0 | 0 | 0 | 0 | 0 | 0 | 0 | 0 | 0 | 0 | 0 | 0 | 0 | 0 | 0 | 0 | 0 | 0 | 0 | 0 | 0 | 0 | 0 | 0 | 0 | 0
Technology 2 | 2048 | 0 | 0 | 0 | 0 | 0 | 0 | 0 | 0 | 0 | 0 | 0 | 0 | 0 | 0 | 0 | 0 | 0 | 0 | 0 | 0 | 0 | 0 | 0 | 0 | 0 | 0 | 0 | 0 | 0 | 0 | 0 | 0 | 0 | 0 | 0 | 0 | 0 | 0 | 0 | 0 | 0 | 0 | 0 | 0
Technology 2 | 2049 | 0 | 0 | 0 | 0 | 0 | 0 | 0 | 0 | 0 | 0 | 0 | 0 | 0 | 0 | 0 | 0 | 0 | 0 | 0 | 0 | 0 | 0 | 0 | 0 | 0 | 0 | 0 | 0 | 0 | 0 | 0 | 0 | 0 | 0 | 0 | 0 | 0 | 0 | 0 | 0 | 0 | 0 | 0 | 0
Technology 2 | 2050 | 0 | 0 | 0 | 0 | 0 | 0 | 0 | 0 | 0 | 0 | 0 | 0 | 0 | 0 | 0 | 0 | 0 | 0 | 0 | 0 | 0 | 0 | 0 | 0 | 0 | 0 | 0 | 0 | 0 | 0 | 0 | 0 | 0 | 0 | 0 | 0 | 0 | 0 | 0 | 0 | 0 | 0 | 0 | 0
Technology 3 | 2000 | 0 | 0 | 0 | 0 | 0 | 0 | 0 | 0 | 0 | 0 | 0 | 0 | 0 | 0 | 0 | 0 | 0 | 0 | 0 | 0 | 0 | 0 | 0 | 0 | 0 | 0 | 0 | 0 | 0 | 0 | 0 | 0 | 0 | 0 | 0 | 0 | 0 | 0 | 0 | 0 | 0 | 0 | 0 | 0
Technology 3 | 2001 | 0 | 0 | 0 | 0 | 0 | 0 | 0 | 0 | 0 | 0 | 0 | 0 | 0 | 0 | 0 | 0 | 0 | 0 | 0 | 0 | 0 | 0 | 0 | 0 | 0 | 0 | 0 | 0 | 0 | 0 | 0 | 0 | 0 | 0 | 0 | 0 | 0 | 0 | 0 | 0 | 0 | 0 | 0 | 0
Technology 3 | 2002 | 0 | 0 | 0 | 0 | 0 | 0 | 0 | 0 | 0 | 0 | 0 | 0 | 0 | 0 | 0 | 0 | 0 | 0 | 0 | 0 | 0 | 0 | 0 | 0 | 0 | 0 | 0 | 0 | 0 | 0 | 0 | 0 | 0 | 0 | 0 | 0 | 0 | 0 | 0 | 0 | 0 | 0 | 0 | 0
Technology 3 | 2003 | 0 | 0 | 0 | 0 | 0 | 0 | 0 | 0 | 0 | 0 | 0 | 0 | 0 | 0 | 0 | 0 | 0 | 0 | 0 | 0 | 0 | 0 | 0 | 0 | 0 | 0 | 0 | 0 | 0 | 0 | 0 | 0 | 0 | 0 | 0 | 0 | 0 | 0 | 0 | 0 | 0 | 0 | 0 | 0
Technology 3 | 2004 | 0 | 0 | 0 | 0 | 0 | 0 | 0 | 0 | 0 | 0 | 0 | 0 | 0 | 0 | 0 | 0 | 0 | 0 | 0 | 0 | 0 | 0 | 0 | 0 | 0 | 0 | 0 | 0 | 0 | 0 | 0 | 0 | 0 | 0 | 0 | 0 | 0 | 0 | 0 | 0 | 0 | 0 | 0 | 0
Technology 3 | 2005 | 0 | 0 | 0 | 0 | 0 | 0 | 0 | 0 | 0 | 0 | 0 | 0 | 0 | 0 | 0 | 0 | 0 | 0 | 0 | 0 | 0 | 0 | 0 | 0 | 0 | 0 | 0 | 0 | 0 | 0 | 0 | 0 | 0 | 0 | 0 | 0 | 0 | 0 | 0 | 0 | 0 | 0 | 0 | 0
Technology 3 | 2006 | 0 | 0 | 0 | 0 | 0 | 0 | 0 | 0 | 0 | 0 | 0 | 0 | 0 | 0 | 0 | 0 | 0 | 0 | 0 | 0 | 0 | 0 | 0 | 0 | 0 | 0 | 0 | 0 | 0 | 0 | 0 | 0 | 0 | 0 | 0 | 0 | 0 | 0 | 0 | 0 | 0 | 0 | 0 | 0
Technology 3 | 2007 | 0 | 0 | 0 | 0 | 0 | 0 | 0 | 0 | 0 | 0 | 0 | 0 | 0 | 0 | 0 | 0 | 0 | 0 | 0 | 0 | 0 | 0 | 0 | 0 | 0 | 0 | 0 | 0 | 0 | 0 | 0 | 0 | 0 | 0 | 0 | 0 | 0 | 0 | 0 | 0 | 0 | 0 | 0 | 0
Technology 3 | 2008 | 0 | 0 | 0 | 0 | 0 | 0 | 0 | 0 | 0 | 0 | 0 | 0 | 0 | 0 | 0 | 0 | 0 | 0 | 0 | 0 | 0 | 0 | 0 | 0 | 0 | 0 | 0 | 0 | 0 | 0 | 0 | 0 | 0 | 0 | 0 | 0 | 0 | 0 | 0 | 0 | 0 | 0 | 0 | 0
Technology 3 | 2009 | 0 | 0 | 0 | 0 | 0 | 0 | 0 | 0 | 0 | 0 | 0 | 0 | 0 | 0 | 0 | 0 | 0 | 0 | 0 | 0 | 0 | 0 | 0 | 0 | 0 | 0 | 0 | 0 | 0 | 0 | 0 | 0 | 0 | 0 | 0 | 0 | 0 | 0 | 0 | 0 | 0 | 0 | 0 | 0
Technology 3 | 2010 | 0 | 0 | 0 | 0 | 0 | 0 | 0 | 0 | 0 | 0 | 0 | 0 | 0 | 0 | 0 | 0 | 0 | 0 | 0 | 0 | 0 | 0 | 0 | 0 | 0 | 0 | 0 | 0 | 0 | 0 | 0 | 0 | 0 | 0 | 0 | 0 | 0 | 0 | 0 | 0 | 0 | 0 | 0 | 0
Technology 3 | 2011 | 0 | 0 | 0 | 0 | 0 | 0 | 0 | 0 | 0 | 0 | 0 | 0 | 0 | 0 | 0 | 0 | 0 | 0 | 0 | 0 | 0 | 0 | 0 | 0 | 0 | 0 | 0 | 0 | 0 | 0 | 0 | 0 | 0 | 0 | 0 | 0 | 0 | 0 | 0 | 0 | 0 | 0 | 0 | 0
Technology 3 | 2012 | 0 | 0 | 0 | 0 | 0 | 0 | 0 | 0 | 0 | 0 | 0 | 0 | 0 | 0 | 0 | 0 | 0 | 0 | 0 | 0 | 0 | 0 | 0 | 0 | 0 | 0 | 0 | 0 | 0 | 0 | 0 | 0 | 0 | 0 | 0 | 0 | 0 | 0 | 0 | 0 | 0 | 0 | 0 | 0
Technology 3 | 2013 | 0 | 0 | 0 | 0 | 0 | 0 | 0 | 0 | 0 | 0 | 0 | 0 | 0 | 0 | 0 | 0 | 0 | 0 | 0 | 0 | 0 | 0 | 0 | 0 | 0 | 0 | 0 | 0 | 0 | 0 | 0 | 0 | 0 | 0 | 0 | 0 | 0 | 0 | 0 | 0 | 0 | 0 | 0 | 0
Technology 3 | 2014 | 0 | 0 | 0 | 0 | 0 | 0 | 0 | 0 | 0 | 0 | 0 | 0 | 0 | 0 | 0 | 0 | 0 | 0 | 0 | 0 | 0 | 0 | 0 | 0 | 0 | 0 | 0 | 0 | 0 | 0 | 0 | 0 | 0 | 0 | 0 | 0 | 0 | 0 | 0 | 0 | 0 | 0 | 0 | 0
Technology 3 | 2015 | 0 | 0 | 0 | 0 | 0 | 0 | 0 | 0 | 0 | 0 | 0 | 0 | 0 | 0 | 0 | 0 | 0 | 0 | 0 | 0 | 0 | 0 | 0 | 0 | 0 | 0 | 0 | 0 | 0 | 0 | 0 | 0 | 0 | 0 | 0 | 0 | 0 | 0 | 0 | 0 | 0 | 0 | 0 | 0
Technology 3 | 2016 | 0 | 0 | 0 | 0 | 0 | 0 | 0 | 0 | 0 | 0 | 0 | 0 | 0 | 0 | 0 | 0 | 0 | 0 | 0 | 0 | 0 | 0 | 0 | 0 | 0 | 0 | 0 | 0 | 0 | 0 | 0 | 0 | 0 | 0 | 0 | 0 | 0 | 0 | 0 | 0 | 0 | 0 | 0 | 0
Technology 3 | 2017 | 0 | 0 | 0 | 0 | 0 | 0 | 0 | 0 | 0 | 0 | 0 | 0 | 0 | 0 | 0 | 0 | 0 | 0 | 0 | 0 | 0 | 0 | 0 | 0 | 0 | 0 | 0 | 0 | 0 | 0 | 0 | 0 | 0 | 0 | 0 | 0 | 0 | 0 | 0 | 0 | 0 | 0 | 0 | 0
Technology 3 | 2018 | 0 | 0 | 0 | 0 | 0 | 0 | 0 | 0 | 0 | 0 | 0 | 0 | 0 | 0 | 0 | 0 | 0 | 0 | 0 | 0 | 0 | 0 | 0 | 0 | 0 | 0 | 0 | 0 | 0 | 0 | 0 | 0 | 0 | 0 | 0 | 0 | 0 | 0 | 0 | 0 | 0 | 0 | 0 | 0
Technology 3 | 2019 | 0 | 0 | 0 | 0 | 0 | 0 | 0 | 0 | 0 | 0 | 0 | 0 | 0 | 0 | 0 | 0 | 0 | 0 | 0 | 0 | 0 | 0 | 0 | 0 | 0 | 0 | 0 | 0 | 0 | 0 | 0 | 0 | 0 | 0 | 0 | 0 | 0 | 0 | 0 | 0 | 0 | 0 | 0 | 0
Technology 3 | 2020 | 0 | 0 | 0 | 0 | 0 | 0 | 0 | 0 | 0 | 0 | 0 | 0 | 0 | 0 | 0 | 0 | 0 | 0 | 0 | 0 | 0 | 0 | 0 | 0 | 0 | 0 | 0 | 0 | 0 | 0 | 0 | 0 | 0 | 0 | 0 | 0 | 0 | 0 | 0 | 0 | 0 | 0 | 0 | 0
Technology 3 | 2021 | 0 | 0 | 0 | 0 | 0 | 0 | 0 | 0 | 0 | 0 | 0 | 0 | 0 | 0 | 0 | 0 | 0 | 0 | 0 | 0 | 0 | 0 | 0 | 0 | 0 | 0 | 0 | 0 | 0 | 0 | 0 | 0 | 0 | 0 | 0 | 0 | 0 | 0 | 0 | 0 | 0 | 0 | 0 | 0
Technology 3 | 2022 | 0 | 0 | 0 | 0 | 0 | 0 | 0 | 0 | 0 | 0 | 0 | 0 | 0 | 0 | 0 | 0 | 0 | 0 | 0 | 0 | 0 | 0 | 0 | 0 | 0 | 0 | 0 | 0 | 0 | 0 | 0 | 0 | 0 | 0 | 0 | 0 | 0 | 0 | 0 | 0 | 0 | 0 | 0 | 0
Technology 3 | 2023 | 0 | 0 | 0 | 0 | 0 | 0 | 0 | 0 | 0 | 0 | 0 | 0 | 0 | 0 | 0 | 0 | 0 | 0 | 0 | 0 | 0 | 0 | 0 | 0 | 0 | 0 | 0 | 0 | 0 | 0 | 0 | 0 | 0 | 0 | 0 | 0 | 0 | 0 | 0 | 0 | 0 | 0 | 0 | 0
Technology 3 | 2024 | 0 | 0 | 0 | 0 | 0 | 0 | 0 | 0 | 0 | 0 | 0 | 0 | 0 | 0 | 0 | 0 | 0 | 0 | 0 | 0 | 0 | 0 | 0 | 0 | 0 | 0 | 0 | 0 | 0 | 0 | 0 | 0 | 0 | 0 | 0 | 0 | 0 | 0 | 0 | 0 | 0 | 0 | 0 | 0
Technology 3 | 2025 | 0 | 0 | 0 | 0 | 0 | 0 | 0 | 0 | 0 | 0 | 0 | 0 | 0 | 0 | 0 | 0 | 0 | 0 | 0 | 0 | 0 | 0 | 0 | 0 | 0 | 0 | 0 | 0 | 0 | 0 | 0 | 0 | 0 | 0 | 0 | 0 | 0 | 0 | 0 | 0 | 0 | 0 | 0 | 0
Technology 3 | 2026 | 0 | 0 | 0 | 0 | 0 | 0 | 0 | 0 | 0 | 0 | 0 | 0 | 0 | 0 | 0 | 0 | 0 | 0 | 0 | 0 | 0 | 0 | 0 | 0 | 0 | 0 | 0 | 0 | 0 | 0 | 0 | 0 | 0 | 0 | 0 | 0 | 0 | 0 | 0 | 0 | 0 | 0 | 0 | 0
Technology 3 | 2027 | 0 | 0 | 0 | 0 | 0 | 0 | 0 | 0 | 0 | 0 | 0 | 0 | 0 | 0 | 0 | 0 | 0 | 0 | 0 | 0 | 0 | 0 | 0 | 0 | 0 | 0 | 0 | 0 | 0 | 0 | 0 | 0 | 0 | 0 | 0 | 0 | 0 | 0 | 0 | 0 | 0 | 0 | 0 | 0
Technology 3 | 2028 | 0 | 0 | 0 | 0 | 0 | 0 | 0 | 0 | 0 | 0 | 0 | 0 | 0 | 0 | 0 | 0 | 0 | 0 | 0 | 0 | 0 | 0 | 0 | 0 | 0 | 0 | 0 | 0 | 0 | 0 | 0 | 0 | 0 | 0 | 0 | 0 | 0 | 0 | 0 | 0 | 0 | 0 | 0 | 0
Technology 3 | 2029 | 0 | 0 | 0 | 0 | 0 | 0 | 0 | 0 | 0 | 0 | 0 | 0 | 0 | 0 | 0 | 0 | 0 | 0 | 0 | 0 | 0 | 0 | 0 | 0 | 0 | 0 | 0 | 0 | 0 | 0 | 0 | 0 | 0 | 0 | 0 | 0 | 0 | 0 | 0 | 0 | 0 | 0 | 0 | 0
Technology 3 | 2030 | 0 | 0 | 0 | 0 | 0 | 0 | 0 | 0 | 0 | 0 | 0 | 0 | 0 | 0 | 0 | 0 | 0 | 0 | 0 | 0 | 0 | 0 | 0 | 0 | 0 | 0 | 0 | 0 | 0 | 0 | 0 | 0 | 0 | 0 | 0 | 0 | 0 | 0 | 0 | 0 | 0 | 0 | 0 | 0
Technology 3 | 2031 | 0 | 0 | 0 | 0 | 0 | 0 | 0 | 0 | 0 | 0 | 0 | 0 | 0 | 0 | 0 | 0 | 0 | 0 | 0 | 0 | 0 | 0 | 0 | 0 | 0 | 0 | 0 | 0 | 0 | 0 | 0 | 0 | 0 | 0 | 0 | 0 | 0 | 0 | 0 | 0 | 0 | 0 | 0 | 0
Technology 3 | 2032 | 0 | 0 | 0 | 0 | 0 | 0 | 0 | 0 | 0 | 0 | 0 | 0 | 0 | 0 | 0 | 0 | 0 | 0 | 0 | 0 | 0 | 0 | 0 | 0 | 0 | 0 | 0 | 0 | 0 | 0 | 0 | 0 | 0 | 0 | 0 | 0 | 0 | 0 | 0 | 0 | 0 | 0 | 0 | 0
Technology 3 | 2033 | 0 | 0 | 0 | 0 | 0 | 0 | 0 | 0 | 0 | 0 | 0 | 0 | 0 | 0 | 0 | 0 | 0 | 0 | 0 | 0 | 0 | 0 | 0 | 0 | 0 | 0 | 0 | 0 | 0 | 0 | 0 | 0 | 0 | 0 | 0 | 0 | 0 | 0 | 0 | 0 | 0 | 0 | 0 | 0
Technology 3 | 2034 | 0 | 0 | 0 | 0 | 0 | 0 | 0 | 0 | 0 | 0 | 0 | 0 | 0 | 0 | 0 | 0 | 0 | 0 | 0 | 0 | 0 | 0 | 0 | 0 | 0 | 0 | 0 | 0 | 0 | 0 | 0 | 0 | 0 | 0 | 0 | 0 | 0 | 0 | 0 | 0 | 0 | 0 | 0 | 0
Technology 3 | 2035 | 0 | 0 | 0 | 0 | 0 | 0 | 0 | 0 | 0 | 0 | 0 | 0 | 0 | 0 | 0 | 0 | 0 | 0 | 0 | 0 | 0 | 0 | 0 | 0 | 0 | 0 | 0 | 0 | 0 | 0 | 0 | 0 | 0 | 0 | 0 | 0 | 0 | 0 | 0 | 0 | 0 | 0 | 0 | 0
Technology 3 | 2036 | 0 | 0 | 0 | 0 | 0 | 0 | 0 | 0 | 0 | 0 | 0 | 0 | 0 | 0 | 0 | 0 | 0 | 0 | 0 | 0 | 0 | 0 | 0 | 0 | 0 | 0 | 0 | 0 | 0 | 0 | 0 | 0 | 0 | 0 | 0 | 0 | 0 | 0 | 0 | 0 | 0 | 0 | 0 | 0
Technology 3 | 2037 | 0 | 0 | 0 | 0 | 0 | 0 | 0 | 0 | 0 | 0 | 0 | 0 | 0 | 0 | 0 | 0 | 0 | 0 | 0 | 0 | 0 | 0 | 0 | 0 | 0 | 0 | 0 | 0 | 0 | 0 | 0 | 0 | 0 | 0 | 0 | 0 | 0 | 0 | 0 | 0 | 0 | 0 | 0 | 0
Technology 3 | 2038 | 0 | 0 | 0 | 0 | 0 | 0 | 0 | 0 | 0 | 0 | 0 | 0 | 0 | 0 | 0 | 0 | 0 | 0 | 0 | 0 | 0 | 0 | 0 | 0 | 0 | 0 | 0 | 0 | 0 | 0 | 0 | 0 | 0 | 0 | 0 | 0 | 0 | 0 | 0 | 0 | 0 | 0 | 0 | 0
Technology 3 | 2039 | 0 | 0 | 0 | 0 | 0 | 0 | 0 | 0 | 0 | 0 | 0 | 0 | 0 | 0 | 0 | 0 | 0 | 0 | 0 | 0 | 0 | 0 | 0 | 0 | 0 | 0 | 0 | 0 | 0 | 0 | 0 | 0 | 0 | 0 | 0 | 0 | 0 | 0 | 0 | 0 | 0 | 0 | 0 | 0
Technology 3 | 2040 | 0 | 0 | 0 | 0 | 0 | 0 | 0 | 0 | 0 | 0 | 0 | 0 | 0 | 0 | 0 | 0 | 0 | 0 | 0 | 0 | 0 | 0 | 0 | 0 | 0 | 0 | 0 | 0 | 0 | 0 | 0 | 0 | 0 | 0 | 0 | 0 | 0 | 0 | 0 | 0 | 0 | 0 | 0 | 0
Technology 3 | 2041 | 0 | 0 | 0 | 0 | 0 | 0 | 0 | 0 | 0 | 0 | 0 | 0 | 0 | 0 | 0 | 0 | 0 | 0 | 0 | 0 | 0 | 0 | 0 | 0 | 0 | 0 | 0 | 0 | 0 | 0 | 0 | 0 | 0 | 0 | 0 | 0 | 0 | 0 | 0 | 0 | 0 | 0 | 0 | 0
Technology 3 | 2042 | 0 | 0 | 0 | 0 | 0 | 0 | 0 | 0 | 0 | 0 | 0 | 0 | 0 | 0 | 0 | 0 | 0 | 0 | 0 | 0 | 0 | 0 | 0 | 0 | 0 | 0 | 0 | 0 | 0 | 0 | 0 | 0 | 0 | 0 | 0 | 0 | 0 | 0 | 0 | 0 | 0 | 0 | 0 | 0
Technology 3 | 2043 | 0 | 0 | 0 | 0 | 0 | 0 | 0 | 0 | 0 | 0 | 0 | 0 | 0 | 0 | 0 | 0 | 0 | 0 | 0 | 0 | 0 | 0 | 0 | 0 | 0 | 0 | 0 | 0 | 0 | 0 | 0 | 0 | 0 | 0 | 0 | 0 | 0 | 0 | 0 | 0 | 0 | 0 | 0 | 0
Technology 3 | 2044 | 0 | 0 | 0 | 0 | 0 | 0 | 0 | 0 | 0 | 0 | 0 | 0 | 0 | 0 | 0 | 0 | 0 | 0 | 0 | 0 | 0 | 0 | 0 | 0 | 0 | 0 | 0 | 0 | 0 | 0 | 0 | 0 | 0 | 0 | 0 | 0 | 0 | 0 | 0 | 0 | 0 | 0 | 0 | 0
Technology 3 | 2045 | 0 | 0 | 0 | 0 | 0 | 0 | 0 | 0 | 0 | 0 | 0 | 0 | 0 | 0 | 0 | 0 | 0 | 0 | 0 | 0 | 0 | 0 | 0 | 0 | 0 | 0 | 0 | 0 | 0 | 0 | 0 | 0 | 0 | 0 | 0 | 0 | 0 | 0 | 0 | 0 | 0 | 0 | 0 | 0
Technology 3 | 2046 | 0 | 0 | 0 | 0 | 0 | 0 | 0 | 0 | 0 | 0 | 0 | 0 | 0 | 0 | 0 | 0 | 0 | 0 | 0 | 0 | 0 | 0 | 0 | 0 | 0 | 0 | 0 | 0 | 0 | 0 | 0 | 0 | 0 | 0 | 0 | 0 | 0 | 0 | 0 | 0 | 0 | 0 | 0 | 0
Technology 3 | 2047 | 0 | 0 | 0 | 0 | 0 | 0 | 0 | 0 | 0 | 0 | 0 | 0 | 0 | 0 | 0 | 0 | 0 | 0 | 0 | 0 | 0 | 0 | 0 | 0 | 0 | 0 | 0 | 0 | 0 | 0 | 0 | 0 | 0 | 0 | 0 | 0 | 0 | 0 | 0 | 0 | 0 | 0 | 0 | 0
Technology 3 | 2048 | 0 | 0 | 0 | 0 | 0 | 0 | 0 | 0 | 0 | 0 | 0 | 0 | 0 | 0 | 0 | 0 | 0 | 0 | 0 | 0 | 0 | 0 | 0 | 0 | 0 | 0 | 0 | 0 | 0 | 0 | 0 | 0 | 0 | 0 | 0 | 0 | 0 | 0 | 0 | 0 | 0 | 0 | 0 | 0
Technology 3 | 2049 | 0 | 0 | 0 | 0 | 0 | 0 | 0 | 0 | 0 | 0 | 0 | 0 | 0 | 0 | 0 | 0 | 0 | 0 | 0 | 0 | 0 | 0 | 0 | 0 | 0 | 0 | 0 | 0 | 0 | 0 | 0 | 0 | 0 | 0 | 0 | 0 | 0 | 0 | 0 | 0 | 0 | 0 | 0 | 0
Technology 3 | 2050 | 0 | 0 | 0 | 0 | 0 | 0 | 0 | 0 | 0 | 0 | 0 | 0 | 0 | 0 | 0 | 0 | 0 | 0 | 0 | 0 | 0 | 0 | 0 | 0 | 0 | 0 | 0 | 0 | 0 | 0 | 0 | 0 | 0 | 0 | 0 | 0 | 0 | 0 | 0 | 0 | 0 | 0 | 0 | 0
Technology 4 | 2000 | 0 | 0 | 0 | 0 | 0 | 0 | 0 | 0 | 0 | 0 | 0 | 0 | 0 | 0 | 0 | 0 | 0 | 0 | 0 | 0 | 0 | 0 | 0 | 0 | 0 | 0 | 0 | 0 | 0 | 0 | 0 | 0 | 0 | 0 | 0 | 0 | 0 | 0 | 0 | 0 | 0 | 0 | 0 | 0
Technology 4 | 2001 | 0 | 0 | 0 | 0 | 0 | 0 | 0 | 0 | 0 | 0 | 0 | 0 | 0 | 0 | 0 | 0 | 0 | 0 | 0 | 0 | 0 | 0 | 0 | 0 | 0 | 0 | 0 | 0 | 0 | 0 | 0 | 0 | 0 | 0 | 0 | 0 | 0 | 0 | 0 | 0 | 0 | 0 | 0 | 0
Technology 4 | 2002 | 0 | 0 | 0 | 0 | 0 | 0 | 0 | 0 | 0 | 0 | 0 | 0 | 0 | 0 | 0 | 0 | 0 | 0 | 0 | 0 | 0 | 0 | 0 | 0 | 0 | 0 | 0 | 0 | 0 | 0 | 0 | 0 | 0 | 0 | 0 | 0 | 0 | 0 | 0 | 0 | 0 | 0 | 0 | 0
Technology 4 | 2003 | 0 | 0 | 0 | 0 | 0 | 0 | 0 | 0 | 0 | 0 | 0 | 0 | 0 | 0 | 0 | 0 | 0 | 0 | 0 | 0 | 0 | 0 | 0 | 0 | 0 | 0 | 0 | 0 | 0 | 0 | 0 | 0 | 0 | 0 | 0 | 0 | 0 | 0 | 0 | 0 | 0 | 0 | 0 | 0
Technology 4 | 2004 | 0 | 0 | 0 | 0 | 0 | 0 | 0 | 0 | 0 | 0 | 0 | 0 | 0 | 0 | 0 | 0 | 0 | 0 | 0 | 0 | 0 | 0 | 0 | 0 | 0 | 0 | 0 | 0 | 0 | 0 | 0 | 0 | 0 | 0 | 0 | 0 | 0 | 0 | 0 | 0 | 0 | 0 | 0 | 0
Technology 4 | 2005 | 0 | 0 | 0 | 0 | 0 | 0 | 0 | 0 | 0 | 0 | 0 | 0 | 0 | 0 | 0 | 0 | 0 | 0 | 0 | 0 | 0 | 0 | 0 | 0 | 0 | 0 | 0 | 0 | 0 | 0 | 0 | 0 | 0 | 0 | 0 | 0 | 0 | 0 | 0 | 0 | 0 | 0 | 0 | 0
Technology 4 | 2006 | 0 | 0 | 0 | 0 | 0 | 0 | 0 | 0 | 0 | 0 | 0 | 0 | 0 | 0 | 0 | 0 | 0 | 0 | 0 | 0 | 0 | 0 | 0 | 0 | 0 | 0 | 0 | 0 | 0 | 0 | 0 | 0 | 0 | 0 | 0 | 0 | 0 | 0 | 0 | 0 | 0 | 0 | 0 | 0
Technology 4 | 2007 | 0 | 0 | 0 | 0 | 0 | 0 | 0 | 0 | 0 | 0 | 0 | 0 | 0 | 0 | 0 | 0 | 0 | 0 | 0 | 0 | 0 | 0 | 0 | 0 | 0 | 0 | 0 | 0 | 0 | 0 | 0 | 0 | 0 | 0 | 0 | 0 | 0 | 0 | 0 | 0 | 0 | 0 | 0 | 0
Technology 4 | 2008 | 0 | 0 | 0 | 0 | 0 | 0 | 0 | 0 | 0 | 0 | 0 | 0 | 0 | 0 | 0 | 0 | 0 | 0 | 0 | 0 | 0 | 0 | 0 | 0 | 0 | 0 | 0 | 0 | 0 | 0 | 0 | 0 | 0 | 0 | 0 | 0 | 0 | 0 | 0 | 0 | 0 | 0 | 0 | 0
Technology 4 | 2009 | 0 | 0 | 0 | 0 | 0 | 0 | 0 | 0 | 0 | 0 | 0 | 0 | 0 | 0 | 0 | 0 | 0 | 0 | 0 | 0 | 0 | 0 | 0 | 0 | 0 | 0 | 0 | 0 | 0 | 0 | 0 | 0 | 0 | 0 | 0 | 0 | 0 | 0 | 0 | 0 | 0 | 0 | 0 | 0
Technology 4 | 2010 | 0 | 0 | 0 | 0 | 0 | 0 | 0 | 0 | 0 | 0 | 0 | 0 | 0 | 0 | 0 | 0 | 0 | 0 | 0 | 0 | 0 | 0 | 0 | 0 | 0 | 0 | 0 | 0 | 0 | 0 | 0 | 0 | 0 | 0 | 0 | 0 | 0 | 0 | 0 | 0 | 0 | 0 | 0 | 0
Technology 4 | 2011 | 0 | 0 | 0 | 0 | 0 | 0 | 0 | 0 | 0 | 0 | 0 | 0 | 0 | 0 | 0 | 0 | 0 | 0 | 0 | 0 | 0 | 0 | 0 | 0 | 0 | 0 | 0 | 0 | 0 | 0 | 0 | 0 | 0 | 0 | 0 | 0 | 0 | 0 | 0 | 0 | 0 | 0 | 0 | 0
Technology 4 | 2012 | 0 | 0 | 0 | 0 | 0 | 0 | 0 | 0 | 0 | 0 | 0 | 0 | 0 | 0 | 0 | 0 | 0 | 0 | 0 | 0 | 0 | 0 | 0 | 0 | 0 | 0 | 0 | 0 | 0 | 0 | 0 | 0 | 0 | 0 | 0 | 0 | 0 | 0 | 0 | 0 | 0 | 0 | 0 | 0
Technology 4 | 2013 | 0 | 0 | 0 | 0 | 0 | 0 | 0 | 0 | 0 | 0 | 0 | 0 | 0 | 0 | 0 | 0 | 0 | 0 | 0 | 0 | 0 | 0 | 0 | 0 | 0 | 0 | 0 | 0 | 0 | 0 | 0 | 0 | 0 | 0 | 0 | 0 | 0 | 0 | 0 | 0 | 0 | 0 | 0 | 0
Technology 4 | 2014 | 0 | 0 | 0 | 0 | 0 | 0 | 0 | 0 | 0 | 0 | 0 | 0 | 0 | 0 | 0 | 0 | 0 | 0 | 0 | 0 | 0 | 0 | 0 | 0 | 0 | 0 | 0 | 0 | 0 | 0 | 0 | 0 | 0 | 0 | 0 | 0 | 0 | 0 | 0 | 0 | 0 | 0 | 0 | 0
Technology 4 | 2015 | 0 | 0 | 0 | 0 | 0 | 0 | 0 | 0 | 0 | 0 | 0 | 0 | 0 | 0 | 0 | 0 | 0 | 0 | 0 | 0 | 0 | 0 | 0 | 0 | 0 | 0 | 0 | 0 | 0 | 0 | 0 | 0 | 0 | 0 | 0 | 0 | 0 | 0 | 0 | 0 | 0 | 0 | 0 | 0
Technology 4 | 2016 | 0 | 0 | 0 | 0 | 0 | 0 | 0 | 0 | 0 | 0 | 0 | 0 | 0 | 0 | 0 | 0 | 0 | 0 | 0 | 0 | 0 | 0 | 0 | 0 | 0 | 0 | 0 | 0 | 0 | 0 | 0 | 0 | 0 | 0 | 0 | 0 | 0 | 0 | 0 | 0 | 0 | 0 | 0 | 0
Technology 4 | 2017 | 0 | 0 | 0 | 0 | 0 | 0 | 0 | 0 | 0 | 0 | 0 | 0 | 0 | 0 | 0 | 0 | 0 | 0 | 0 | 0 | 0 | 0 | 0 | 0 | 0 | 0 | 0 | 0 | 0 | 0 | 0 | 0 | 0 | 0 | 0 | 0 | 0 | 0 | 0 | 0 | 0 | 0 | 0 | 0
Technology 4 | 2018 | 0 | 0 | 0 | 0 | 0 | 0 | 0 | 0 | 0 | 0 | 0 | 0 | 0 | 0 | 0 | 0 | 0 | 0 | 0 | 0 | 0 | 0 | 0 | 0 | 0 | 0 | 0 | 0 | 0 | 0 | 0 | 0 | 0 | 0 | 0 | 0 | 0 | 0 | 0 | 0 | 0 | 0 | 0 | 0
Technology 4 | 2019 | 0 | 0 | 0 | 0 | 0 | 0 | 0 | 0 | 0 | 0 | 0 | 0 | 0 | 0 | 0 | 0 | 0 | 0 | 0 | 0 | 0 | 0 | 0 | 0 | 0 | 0 | 0 | 0 | 0 | 0 | 0 | 0 | 0 | 0 | 0 | 0 | 0 | 0 | 0 | 0 | 0 | 0 | 0 | 0
Technology 4 | 2020 | 0 | 0 | 0 | 0 | 0 | 0 | 0 | 0 | 0 | 0 | 0 | 0 | 0 | 0 | 0 | 0 | 0 | 0 | 0 | 0 | 0 | 0 | 0 | 0 | 0 | 0 | 0 | 0 | 0 | 0 | 0 | 0 | 0 | 0 | 0 | 0 | 0 | 0 | 0 | 0 | 0 | 0 | 0 | 0
Technology 4 | 2021 | 0 | 0 | 0 | 0 | 0 | 0 | 0 | 0 | 0 | 0 | 0 | 0 | 0 | 0 | 0 | 0 | 0 | 0 | 0 | 0 | 0 | 0 | 0 | 0 | 0 | 0 | 0 | 0 | 0 | 0 | 0 | 0 | 0 | 0 | 0 | 0 | 0 | 0 | 0 | 0 | 0 | 0 | 0 | 0
Technology 4 | 2022 | 0 | 0 | 0 | 0 | 0 | 0 | 0 | 0 | 0 | 0 | 0 | 0 | 0 | 0 | 0 | 0 | 0 | 0 | 0 | 0 | 0 | 0 | 0 | 0 | 0 | 0 | 0 | 0 | 0 | 0 | 0 | 0 | 0 | 0 | 0 | 0 | 0 | 0 | 0 | 0 | 0 | 0 | 0 | 0
Technology 4 | 2023 | 0 | 0 | 0 | 0 | 0 | 0 | 0 | 0 | 0 | 0 | 0 | 0 | 0 | 0 | 0 | 0 | 0 | 0 | 0 | 0 | 0 | 0 | 0 | 0 | 0 | 0 | 0 | 0 | 0 | 0 | 0 | 0 | 0 | 0 | 0 | 0 | 0 | 0 | 0 | 0 | 0 | 0 | 0 | 0
Technology 4 | 2024 | 0 | 0 | 0 | 0 | 0 | 0 | 0 | 0 | 0 | 0 | 0 | 0 | 0 | 0 | 0 | 0 | 0 | 0 | 0 | 0 | 0 | 0 | 0 | 0 | 0 | 0 | 0 | 0 | 0 | 0 | 0 | 0 | 0 | 0 | 0 | 0 | 0 | 0 | 0 | 0 | 0 | 0 | 0 | 0
Technology 4 | 2025 | 0 | 0 | 0 | 0 | 0 | 0 | 0 | 0 | 0 | 0 | 0 | 0 | 0 | 0 | 0 | 0 | 0 | 0 | 0 | 0 | 0 | 0 | 0 | 0 | 0 | 0 | 0 | 0 | 0 | 0 | 0 | 0 | 0 | 0 | 0 | 0 | 0 | 0 | 0 | 0 | 0 | 0 | 0 | 0
Technology 4 | 2026 | 0 | 0 | 0 | 0 | 0 | 0 | 0 | 0 | 0 | 0 | 0 | 0 | 0 | 0 | 0 | 0 | 0 | 0 | 0 | 0 | 0 | 0 | 0 | 0 | 0 | 0 | 0 | 0 | 0 | 0 | 0 | 0 | 0 | 0 | 0 | 0 | 0 | 0 | 0 | 0 | 0 | 0 | 0 | 0
Technology 4 | 2027 | 0 | 0 | 0 | 0 | 0 | 0 | 0 | 0 | 0 | 0 | 0 | 0 | 0 | 0 | 0 | 0 | 0 | 0 | 0 | 0 | 0 | 0 | 0 | 0 | 0 | 0 | 0 | 0 | 0 | 0 | 0 | 0 | 0 | 0 | 0 | 0 | 0 | 0 | 0 | 0 | 0 | 0 | 0 | 0
Technology 4 | 2028 | 0 | 0 | 0 | 0 | 0 | 0 | 0 | 0 | 0 | 0 | 0 | 0 | 0 | 0 | 0 | 0 | 0 | 0 | 0 | 0 | 0 | 0 | 0 | 0 | 0 | 0 | 0 | 0 | 0 | 0 | 0 | 0 | 0 | 0 | 0 | 0 | 0 | 0 | 0 | 0 | 0 | 0 | 0 | 0
Technology 4 | 2029 | 0 | 0 | 0 | 0 | 0 | 0 | 0 | 0 | 0 | 0 | 0 | 0 | 0 | 0 | 0 | 0 | 0 | 0 | 0 | 0 | 0 | 0 | 0 | 0 | 0 | 0 | 0 | 0 | 0 | 0 | 0 | 0 | 0 | 0 | 0 | 0 | 0 | 0 | 0 | 0 | 0 | 0 | 0 | 0
Technology 4 | 2030 | 0 | 0 | 0 | 0 | 0 | 0 | 0 | 0 | 0 | 0 | 0 | 0 | 0 | 0 | 0 | 0 | 0 | 0 | 0 | 0 | 0 | 0 | 0 | 0 | 0 | 0 | 0 | 0 | 0 | 0 | 0 | 0 | 0 | 0 | 0 | 0 | 0 | 0 | 0 | 0 | 0 | 0 | 0 | 0
Technology 4 | 2031 | 0 | 0 | 0 | 0 | 0 | 0 | 0 | 0 | 0 | 0 | 0 | 0 | 0 | 0 | 0 | 0 | 0 | 0 | 0 | 0 | 0 | 0 | 0 | 0 | 0 | 0 | 0 | 0 | 0 | 0 | 0 | 0 | 0 | 0 | 0 | 0 | 0 | 0 | 0 | 0 | 0 | 0 | 0 | 0
Technology 4 | 2032 | 0 | 0 | 0 | 0 | 0 | 0 | 0 | 0 | 0 | 0 | 0 | 0 | 0 | 0 | 0 | 0 | 0 | 0 | 0 | 0 | 0 | 0 | 0 | 0 | 0 | 0 | 0 | 0 | 0 | 0 | 0 | 0 | 0 | 0 | 0 | 0 | 0 | 0 | 0 | 0 | 0 | 0 | 0 | 0
Technology 4 | 2033 | 0 | 0 | 0 | 0 | 0 | 0 | 0 | 0 | 0 | 0 | 0 | 0 | 0 | 0 | 0 | 0 | 0 | 0 | 0 | 0 | 0 | 0 | 0 | 0 | 0 | 0 | 0 | 0 | 0 | 0 | 0 | 0 | 0 | 0 | 0 | 0 | 0 | 0 | 0 | 0 | 0 | 0 | 0 | 0
Technology 4 | 2034 | 0 | 0 | 0 | 0 | 0 | 0 | 0 | 0 | 0 | 0 | 0 | 0 | 0 | 0 | 0 | 0 | 0 | 0 | 0 | 0 | 0 | 0 | 0 | 0 | 0 | 0 | 0 | 0 | 0 | 0 | 0 | 0 | 0 | 0 | 0 | 0 | 0 | 0 | 0 | 0 | 0 | 0 | 0 | 0
Technology 4 | 2035 | 0 | 0 | 0 | 0 | 0 | 0 | 0 | 0 | 0 | 0 | 0 | 0 | 0 | 0 | 0 | 0 | 0 | 0 | 0 | 0 | 0 | 0 | 0 | 0 | 0 | 0 | 0 | 0 | 0 | 0 | 0 | 0 | 0 | 0 | 0 | 0 | 0 | 0 | 0 | 0 | 0 | 0 | 0 | 0
Technology 4 | 2036 | 0 | 0 | 0 | 0 | 0 | 0 | 0 | 0 | 0 | 0 | 0 | 0 | 0 | 0 | 0 | 0 | 0 | 0 | 0 | 0 | 0 | 0 | 0 | 0 | 0 | 0 | 0 | 0 | 0 | 0 | 0 | 0 | 0 | 0 | 0 | 0 | 0 | 0 | 0 | 0 | 0 | 0 | 0 | 0
Technology 4 | 2037 | 0 | 0 | 0 | 0 | 0 | 0 | 0 | 0 | 0 | 0 | 0 | 0 | 0 | 0 | 0 | 0 | 0 | 0 | 0 | 0 | 0 | 0 | 0 | 0 | 0 | 0 | 0 | 0 | 0 | 0 | 0 | 0 | 0 | 0 | 0 | 0 | 0 | 0 | 0 | 0 | 0 | 0 | 0 | 0
Technology 4 | 2038 | 0 | 0 | 0 | 0 | 0 | 0 | 0 | 0 | 0 | 0 | 0 | 0 | 0 | 0 | 0 | 0 | 0 | 0 | 0 | 0 | 0 | 0 | 0 | 0 | 0 | 0 | 0 | 0 | 0 | 0 | 0 | 0 | 0 | 0 | 0 | 0 | 0 | 0 | 0 | 0 | 0 | 0 | 0 | 0
Technology 4 | 2039 | 0 | 0 | 0 | 0 | 0 | 0 | 0 | 0 | 0 | 0 | 0 | 0 | 0 | 0 | 0 | 0 | 0 | 0 | 0 | 0 | 0 | 0 | 0 | 0 | 0 | 0 | 0 | 0 | 0 | 0 | 0 | 0 | 0 | 0 | 0 | 0 | 0 | 0 | 0 | 0 | 0 | 0 | 0 | 0
Technology 4 | 2040 | 0 | 0 | 0 | 0 | 0 | 0 | 0 | 0 | 0 | 0 | 0 | 0 | 0 | 0 | 0 | 0 | 0 | 0 | 0 | 0 | 0 | 0 | 0 | 0 | 0 | 0 | 0 | 0 | 0 | 0 | 0 | 0 | 0 | 0 | 0 | 0 | 0 | 0 | 0 | 0 | 0 | 0 | 0 | 0
Technology 4 | 2041 | 0 | 0 | 0 | 0 | 0 | 0 | 0 | 0 | 0 | 0 | 0 | 0 | 0 | 0 | 0 | 0 | 0 | 0 | 0 | 0 | 0 | 0 | 0 | 0 | 0 | 0 | 0 | 0 | 0 | 0 | 0 | 0 | 0 | 0 | 0 | 0 | 0 | 0 | 0 | 0 | 0 | 0 | 0 | 0
Technology 4 | 2042 | 0 | 0 | 0 | 0 | 0 | 0 | 0 | 0 | 0 | 0 | 0 | 0 | 0 | 0 | 0 | 0 | 0 | 0 | 0 | 0 | 0 | 0 | 0 | 0 | 0 | 0 | 0 | 0 | 0 | 0 | 0 | 0 | 0 | 0 | 0 | 0 | 0 | 0 | 0 | 0 | 0 | 0 | 0 | 0
Technology 4 | 2043 | 0 | 0 | 0 | 0 | 0 | 0 | 0 | 0 | 0 | 0 | 0 | 0 | 0 | 0 | 0 | 0 | 0 | 0 | 0 | 0 | 0 | 0 | 0 | 0 | 0 | 0 | 0 | 0 | 0 | 0 | 0 | 0 | 0 | 0 | 0 | 0 | 0 | 0 | 0 | 0 | 0 | 0 | 0 | 0
Technology 4 | 2044 | 0 | 0 | 0 | 0 | 0 | 0 | 0 | 0 | 0 | 0 | 0 | 0 | 0 | 0 | 0 | 0 | 0 | 0 | 0 | 0 | 0 | 0 | 0 | 0 | 0 | 0 | 0 | 0 | 0 | 0 | 0 | 0 | 0 | 0 | 0 | 0 | 0 | 0 | 0 | 0 | 0 | 0 | 0 | 0
Technology 4 | 2045 | 0 | 0 | 0 | 0 | 0 | 0 | 0 | 0 | 0 | 0 | 0 | 0 | 0 | 0 | 0 | 0 | 0 | 0 | 0 | 0 | 0 | 0 | 0 | 0 | 0 | 0 | 0 | 0 | 0 | 0 | 0 | 0 | 0 | 0 | 0 | 0 | 0 | 0 | 0 | 0 | 0 | 0 | 0 | 0
Technology 4 | 2046 | 0 | 0 | 0 | 0 | 0 | 0 | 0 | 0 | 0 | 0 | 0 | 0 | 0 | 0 | 0 | 0 | 0 | 0 | 0 | 0 | 0 | 0 | 0 | 0 | 0 | 0 | 0 | 0 | 0 | 0 | 0 | 0 | 0 | 0 | 0 | 0 | 0 | 0 | 0 | 0 | 0 | 0 | 0 | 0
Technology 4 | 2047 | 0 | 0 | 0 | 0 | 0 | 0 | 0 | 0 | 0 | 0 | 0 | 0 | 0 | 0 | 0 | 0 | 0 | 0 | 0 | 0 | 0 | 0 | 0 | 0 | 0 | 0 | 0 | 0 | 0 | 0 | 0 | 0 | 0 | 0 | 0 | 0 | 0 | 0 | 0 | 0 | 0 | 0 | 0 | 0
Technology 4 | 2048 | 0 | 0 | 0 | 0 | 0 | 0 | 0 | 0 | 0 | 0 | 0 | 0 | 0 | 0 | 0 | 0 | 0 | 0 | 0 | 0 | 0 | 0 | 0 | 0 | 0 | 0 | 0 | 0 | 0 | 0 | 0 | 0 | 0 | 0 | 0 | 0 | 0 | 0 | 0 | 0 | 0 | 0 | 0 | 0
Technology 4 | 2049 | 0 | 0 | 0 | 0 | 0 | 0 | 0 | 0 | 0 | 0 | 0 | 0 | 0 | 0 | 0 | 0 | 0 | 0 | 0 | 0 | 0 | 0 | 0 | 0 | 0 | 0 | 0 | 0 | 0 | 0 | 0 | 0 | 0 | 0 | 0 | 0 | 0 | 0 | 0 | 0 | 0 | 0 | 0 | 0
Technology 4 | 2050 | 0 | 0 | 0 | 0 | 0 | 0 | 0 | 0 | 0 | 0 | 0 | 0 | 0 | 0 | 0 | 0 | 0 | 0 | 0 | 0 | 0 | 0 | 0 | 0 | 0 | 0 | 0 | 0 | 0 | 0 | 0 | 0 | 0 | 0 | 0 | 0 | 0 | 0 | 0 | 0 | 0 | 0 | 0 | 0
Technology 5 | 2000 | 0 | 0 | 0 | 0 | 0 | 0 | 0 | 0 | 0 | 0 | 0 | 0 | 0 | 0 | 0 | 0 | 0 | 0 | 0 | 0 | 0 | 0 | 0 | 0 | 0 | 0 | 0 | 0 | 0 | 0 | 0 | 0 | 0 | 0 | 0 | 0 | 0 | 0 | 0 | 0 | 0 | 0 | 0 | 0
Technology 5 | 2001 | 0 | 0 | 0 | 0 | 0 | 0 | 0 | 0 | 0 | 0 | 0 | 0 | 0 | 0 | 0 | 0 | 0 | 0 | 0 | 0 | 0 | 0 | 0 | 0 | 0 | 0 | 0 | 0 | 0 | 0 | 0 | 0 | 0 | 0 | 0 | 0 | 0 | 0 | 0 | 0 | 0 | 0 | 0 | 0
Technology 5 | 2002 | 0 | 0 | 0 | 0 | 0 | 0 | 0 | 0 | 0 | 0 | 0 | 0 | 0 | 0 | 0 | 0 | 0 | 0 | 0 | 0 | 0 | 0 | 0 | 0 | 0 | 0 | 0 | 0 | 0 | 0 | 0 | 0 | 0 | 0 | 0 | 0 | 0 | 0 | 0 | 0 | 0 | 0 | 0 | 0
Technology 5 | 2003 | 0 | 0 | 0 | 0 | 0 | 0 | 0 | 0 | 0 | 0 | 0 | 0 | 0 | 0 | 0 | 0 | 0 | 0 | 0 | 0 | 0 | 0 | 0 | 0 | 0 | 0 | 0 | 0 | 0 | 0 | 0 | 0 | 0 | 0 | 0 | 0 | 0 | 0 | 0 | 0 | 0 | 0 | 0 | 0
Technology 5 | 2004 | 0 | 0 | 0 | 0 | 0 | 0 | 0 | 0 | 0 | 0 | 0 | 0 | 0 | 0 | 0 | 0 | 0 | 0 | 0 | 0 | 0 | 0 | 0 | 0 | 0 | 0 | 0 | 0 | 0 | 0 | 0 | 0 | 0 | 0 | 0 | 0 | 0 | 0 | 0 | 0 | 0 | 0 | 0 | 0
Technology 5 | 2005 | 0 | 0 | 0 | 0 | 0 | 0 | 0 | 0 | 0 | 0 | 0 | 0 | 0 | 0 | 0 | 0 | 0 | 0 | 0 | 0 | 0 | 0 | 0 | 0 | 0 | 0 | 0 | 0 | 0 | 0 | 0 | 0 | 0 | 0 | 0 | 0 | 0 | 0 | 0 | 0 | 0 | 0 | 0 | 0
Technology 5 | 2006 | 0 | 0 | 0 | 0 | 0 | 0 | 0 | 0 | 0 | 0 | 0 | 0 | 0 | 0 | 0 | 0 | 0 | 0 | 0 | 0 | 0 | 0 | 0 | 0 | 0 | 0 | 0 | 0 | 0 | 0 | 0 | 0 | 0 | 0 | 0 | 0 | 0 | 0 | 0 | 0 | 0 | 0 | 0 | 0
Technology 5 | 2007 | 0 | 0 | 0 | 0 | 0 | 0 | 0 | 0 | 0 | 0 | 0 | 0 | 0 | 0 | 0 | 0 | 0 | 0 | 0 | 0 | 0 | 0 | 0 | 0 | 0 | 0 | 0 | 0 | 0 | 0 | 0 | 0 | 0 | 0 | 0 | 0 | 0 | 0 | 0 | 0 | 0 | 0 | 0 | 0
Technology 5 | 2008 | 0 | 0 | 0 | 0 | 0 | 0 | 0 | 0 | 0 | 0 | 0 | 0 | 0 | 0 | 0 | 0 | 0 | 0 | 0 | 0 | 0 | 0 | 0 | 0 | 0 | 0 | 0 | 0 | 0 | 0 | 0 | 0 | 0 | 0 | 0 | 0 | 0 | 0 | 0 | 0 | 0 | 0 | 0 | 0
Technology 5 | 2009 | 0 | 0 | 0 | 0 | 0 | 0 | 0 | 0 | 0 | 0 | 0 | 0 | 0 | 0 | 0 | 0 | 0 | 0 | 0 | 0 | 0 | 0 | 0 | 0 | 0 | 0 | 0 | 0 | 0 | 0 | 0 | 0 | 0 | 0 | 0 | 0 | 0 | 0 | 0 | 0 | 0 | 0 | 0 | 0
Technology 5 | 2010 | 0 | 0 | 0 | 0 | 0 | 0 | 0 | 0 | 0 | 0 | 0 | 0 | 0 | 0 | 0 | 0 | 0 | 0 | 0 | 0 | 0 | 0 | 0 | 0 | 0 | 0 | 0 | 0 | 0 | 0 | 0 | 0 | 0 | 0 | 0 | 0 | 0 | 0 | 0 | 0 | 0 | 0 | 0 | 0
Technology 5 | 2011 | 0 | 0 | 0 | 0 | 0 | 0 | 0 | 0 | 0 | 0 | 0 | 0 | 0 | 0 | 0 | 0 | 0 | 0 | 0 | 0 | 0 | 0 | 0 | 0 | 0 | 0 | 0 | 0 | 0 | 0 | 0 | 0 | 0 | 0 | 0 | 0 | 0 | 0 | 0 | 0 | 0 | 0 | 0 | 0
Technology 5 | 2012 | 0 | 0 | 0 | 0 | 0 | 0 | 0 | 0 | 0 | 0 | 0 | 0 | 0 | 0 | 0 | 0 | 0 | 0 | 0 | 0 | 0 | 0 | 0 | 0 | 0 | 0 | 0 | 0 | 0 | 0 | 0 | 0 | 0 | 0 | 0 | 0 | 0 | 0 | 0 | 0 | 0 | 0 | 0 | 0
Technology 5 | 2013 | 0 | 0 | 0 | 0 | 0 | 0 | 0 | 0 | 0 | 0 | 0 | 0 | 0 | 0 | 0 | 0 | 0 | 0 | 0 | 0 | 0 | 0 | 0 | 0 | 0 | 0 | 0 | 0 | 0 | 0 | 0 | 0 | 0 | 0 | 0 | 0 | 0 | 0 | 0 | 0 | 0 | 0 | 0 | 0
Technology 5 | 2014 | 0 | 0 | 0 | 0 | 0 | 0 | 0 | 0 | 0 | 0 | 0 | 0 | 0 | 0 | 0 | 0 | 0 | 0 | 0 | 0 | 0 | 0 | 0 | 0 | 0 | 0 | 0 | 0 | 0 | 0 | 0 | 0 | 0 | 0 | 0 | 0 | 0 | 0 | 0 | 0 | 0 | 0 | 0 | 0
Technology 5 | 2015 | 0 | 0 | 0 | 0 | 0 | 0 | 0 | 0 | 0 | 0 | 0 | 0 | 0 | 0 | 0 | 0 | 0 | 0 | 0 | 0 | 0 | 0 | 0 | 0 | 0 | 0 | 0 | 0 | 0 | 0 | 0 | 0 | 0 | 0 | 0 | 0 | 0 | 0 | 0 | 0 | 0 | 0 | 0 | 0
Technology 5 | 2016 | 0 | 0 | 0 | 0 | 0 | 0 | 0 | 0 | 0 | 0 | 0 | 0 | 0 | 0 | 0 | 0 | 0 | 0 | 0 | 0 | 0 | 0 | 0 | 0 | 0 | 0 | 0 | 0 | 0 | 0 | 0 | 0 | 0 | 0 | 0 | 0 | 0 | 0 | 0 | 0 | 0 | 0 | 0 | 0
Technology 5 | 2017 | 0 | 0 | 0 | 0 | 0 | 0 | 0 | 0 | 0 | 0 | 0 | 0 | 0 | 0 | 0 | 0 | 0 | 0 | 0 | 0 | 0 | 0 | 0 | 0 | 0 | 0 | 0 | 0 | 0 | 0 | 0 | 0 | 0 | 0 | 0 | 0 | 0 | 0 | 0 | 0 | 0 | 0 | 0 | 0
Technology 5 | 2018 | 0 | 0 | 0 | 0 | 0 | 0 | 0 | 0 | 0 | 0 | 0 | 0 | 0 | 0 | 0 | 0 | 0 | 0 | 0 | 0 | 0 | 0 | 0 | 0 | 0 | 0 | 0 | 0 | 0 | 0 | 0 | 0 | 0 | 0 | 0 | 0 | 0 | 0 | 0 | 0 | 0 | 0 | 0 | 0
Technology 5 | 2019 | 0 | 0 | 0 | 0 | 0 | 0 | 0 | 0 | 0 | 0 | 0 | 0 | 0 | 0 | 0 | 0 | 0 | 0 | 0 | 0 | 0 | 0 | 0 | 0 | 0 | 0 | 0 | 0 | 0 | 0 | 0 | 0 | 0 | 0 | 0 | 0 | 0 | 0 | 0 | 0 | 0 | 0 | 0 | 0
Technology 5 | 2020 | 0 | 0 | 0 | 0 | 0 | 0 | 0 | 0 | 0 | 0 | 0 | 0 | 0 | 0 | 0 | 0 | 0 | 0 | 0 | 0 | 0 | 0 | 0 | 0 | 0 | 0 | 0 | 0 | 0 | 0 | 0 | 0 | 0 | 0 | 0 | 0 | 0 | 0 | 0 | 0 | 0 | 0 | 0 | 0
Technology 5 | 2021 | 0 | 0 | 0 | 0 | 0 | 0 | 0 | 0 | 0 | 0 | 0 | 0 | 0 | 0 | 0 | 0 | 0 | 0 | 0 | 0 | 0 | 0 | 0 | 0 | 0 | 0 | 0 | 0 | 0 | 0 | 0 | 0 | 0 | 0 | 0 | 0 | 0 | 0 | 0 | 0 | 0 | 0 | 0 | 0
Technology 5 | 2022 | 0 | 0 | 0 | 0 | 0 | 0 | 0 | 0 | 0 | 0 | 0 | 0 | 0 | 0 | 0 | 0 | 0 | 0 | 0 | 0 | 0 | 0 | 0 | 0 | 0 | 0 | 0 | 0 | 0 | 0 | 0 | 0 | 0 | 0 | 0 | 0 | 0 | 0 | 0 | 0 | 0 | 0 | 0 | 0
Technology 5 | 2023 | 0 | 0 | 0 | 0 | 0 | 0 | 0 | 0 | 0 | 0 | 0 | 0 | 0 | 0 | 0 | 0 | 0 | 0 | 0 | 0 | 0 | 0 | 0 | 0 | 0 | 0 | 0 | 0 | 0 | 0 | 0 | 0 | 0 | 0 | 0 | 0 | 0 | 0 | 0 | 0 | 0 | 0 | 0 | 0
Technology 5 | 2024 | 0 | 0 | 0 | 0 | 0 | 0 | 0 | 0 | 0 | 0 | 0 | 0 | 0 | 0 | 0 | 0 | 0 | 0 | 0 | 0 | 0 | 0 | 0 | 0 | 0 | 0 | 0 | 0 | 0 | 0 | 0 | 0 | 0 | 0 | 0 | 0 | 0 | 0 | 0 | 0 | 0 | 0 | 0 | 0
Technology 5 | 2025 | 0 | 0 | 0 | 0 | 0 | 0 | 0 | 0 | 0 | 0 | 0 | 0 | 0 | 0 | 0 | 0 | 0 | 0 | 0 | 0 | 0 | 0 | 0 | 0 | 0 | 0 | 0 | 0 | 0 | 0 | 0 | 0 | 0 | 0 | 0 | 0 | 0 | 0 | 0 | 0 | 0 | 0 | 0 | 0
Technology 5 | 2026 | 0 | 0 | 0 | 0 | 0 | 0 | 0 | 0 | 0 | 0 | 0 | 0 | 0 | 0 | 0 | 0 | 0 | 0 | 0 | 0 | 0 | 0 | 0 | 0 | 0 | 0 | 0 | 0 | 0 | 0 | 0 | 0 | 0 | 0 | 0 | 0 | 0 | 0 | 0 | 0 | 0 | 0 | 0 | 0
Technology 5 | 2027 | 0 | 0 | 0 | 0 | 0 | 0 | 0 | 0 | 0 | 0 | 0 | 0 | 0 | 0 | 0 | 0 | 0 | 0 | 0 | 0 | 0 | 0 | 0 | 0 | 0 | 0 | 0 | 0 | 0 | 0 | 0 | 0 | 0 | 0 | 0 | 0 | 0 | 0 | 0 | 0 | 0 | 0 | 0 | 0
Technology 5 | 2028 | 0 | 0 | 0 | 0 | 0 | 0 | 0 | 0 | 0 | 0 | 0 | 0 | 0 | 0 | 0 | 0 | 0 | 0 | 0 | 0 | 0 | 0 | 0 | 0 | 0 | 0 | 0 | 0 | 0 | 0 | 0 | 0 | 0 | 0 | 0 | 0 | 0 | 0 | 0 | 0 | 0 | 0 | 0 | 0
Technology 5 | 2029 | 0 | 0 | 0 | 0 | 0 | 0 | 0 | 0 | 0 | 0 | 0 | 0 | 0 | 0 | 0 | 0 | 0 | 0 | 0 | 0 | 0 | 0 | 0 | 0 | 0 | 0 | 0 | 0 | 0 | 0 | 0 | 0 | 0 | 0 | 0 | 0 | 0 | 0 | 0 | 0 | 0 | 0 | 0 | 0
Technology 5 | 2030 | 0 | 0 | 0 | 0 | 0 | 0 | 0 | 0 | 0 | 0 | 0 | 0 | 0 | 0 | 0 | 0 | 0 | 0 | 0 | 0 | 0 | 0 | 0 | 0 | 0 | 0 | 0 | 0 | 0 | 0 | 0 | 0 | 0 | 0 | 0 | 0 | 0 | 0 | 0 | 0 | 0 | 0 | 0 | 0
Technology 5 | 2031 | 0 | 0 | 0 | 0 | 0 | 0 | 0 | 0 | 0 | 0 | 0 | 0 | 0 | 0 | 0 | 0 | 0 | 0 | 0 | 0 | 0 | 0 | 0 | 0 | 0 | 0 | 0 | 0 | 0 | 0 | 0 | 0 | 0 | 0 | 0 | 0 | 0 | 0 | 0 | 0 | 0 | 0 | 0 | 0
Technology 5 | 2032 | 0 | 0 | 0 | 0 | 0 | 0 | 0 | 0 | 0 | 0 | 0 | 0 | 0 | 0 | 0 | 0 | 0 | 0 | 0 | 0 | 0 | 0 | 0 | 0 | 0 | 0 | 0 | 0 | 0 | 0 | 0 | 0 | 0 | 0 | 0 | 0 | 0 | 0 | 0 | 0 | 0 | 0 | 0 | 0
Technology 5 | 2033 | 0 | 0 | 0 | 0 | 0 | 0 | 0 | 0 | 0 | 0 | 0 | 0 | 0 | 0 | 0 | 0 | 0 | 0 | 0 | 0 | 0 | 0 | 0 | 0 | 0 | 0 | 0 | 0 | 0 | 0 | 0 | 0 | 0 | 0 | 0 | 0 | 0 | 0 | 0 | 0 | 0 | 0 | 0 | 0
Technology 5 | 2034 | 0 | 0 | 0 | 0 | 0 | 0 | 0 | 0 | 0 | 0 | 0 | 0 | 0 | 0 | 0 | 0 | 0 | 0 | 0 | 0 | 0 | 0 | 0 | 0 | 0 | 0 | 0 | 0 | 0 | 0 | 0 | 0 | 0 | 0 | 0 | 0 | 0 | 0 | 0 | 0 | 0 | 0 | 0 | 0
Technology 5 | 2035 | 0 | 0 | 0 | 0 | 0 | 0 | 0 | 0 | 0 | 0 | 0 | 0 | 0 | 0 | 0 | 0 | 0 | 0 | 0 | 0 | 0 | 0 | 0 | 0 | 0 | 0 | 0 | 0 | 0 | 0 | 0 | 0 | 0 | 0 | 0 | 0 | 0 | 0 | 0 | 0 | 0 | 0 | 0 | 0
Technology 5 | 2036 | 0 | 0 | 0 | 0 | 0 | 0 | 0 | 0 | 0 | 0 | 0 | 0 | 0 | 0 | 0 | 0 | 0 | 0 | 0 | 0 | 0 | 0 | 0 | 0 | 0 | 0 | 0 | 0 | 0 | 0 | 0 | 0 | 0 | 0 | 0 | 0 | 0 | 0 | 0 | 0 | 0 | 0 | 0 | 0
Technology 5 | 2037 | 0 | 0 | 0 | 0 | 0 | 0 | 0 | 0 | 0 | 0 | 0 | 0 | 0 | 0 | 0 | 0 | 0 | 0 | 0 | 0 | 0 | 0 | 0 | 0 | 0 | 0 | 0 | 0 | 0 | 0 | 0 | 0 | 0 | 0 | 0 | 0 | 0 | 0 | 0 | 0 | 0 | 0 | 0 | 0
Technology 5 | 2038 | 0 | 0 | 0 | 0 | 0 | 0 | 0 | 0 | 0 | 0 | 0 | 0 | 0 | 0 | 0 | 0 | 0 | 0 | 0 | 0 | 0 | 0 | 0 | 0 | 0 | 0 | 0 | 0 | 0 | 0 | 0 | 0 | 0 | 0 | 0 | 0 | 0 | 0 | 0 | 0 | 0 | 0 | 0 | 0
Technology 5 | 2039 | 0 | 0 | 0 | 0 | 0 | 0 | 0 | 0 | 0 | 0 | 0 | 0 | 0 | 0 | 0 | 0 | 0 | 0 | 0 | 0 | 0 | 0 | 0 | 0 | 0 | 0 | 0 | 0 | 0 | 0 | 0 | 0 | 0 | 0 | 0 | 0 | 0 | 0 | 0 | 0 | 0 | 0 | 0 | 0
Technology 5 | 2040 | 0 | 0 | 0 | 0 | 0 | 0 | 0 | 0 | 0 | 0 | 0 | 0 | 0 | 0 | 0 | 0 | 0 | 0 | 0 | 0 | 0 | 0 | 0 | 0 | 0 | 0 | 0 | 0 | 0 | 0 | 0 | 0 | 0 | 0 | 0 | 0 | 0 | 0 | 0 | 0 | 0 | 0 | 0 | 0
Technology 5 | 2041 | 0 | 0 | 0 | 0 | 0 | 0 | 0 | 0 | 0 | 0 | 0 | 0 | 0 | 0 | 0 | 0 | 0 | 0 | 0 | 0 | 0 | 0 | 0 | 0 | 0 | 0 | 0 | 0 | 0 | 0 | 0 | 0 | 0 | 0 | 0 | 0 | 0 | 0 | 0 | 0 | 0 | 0 | 0 | 0
Technology 5 | 2042 | 0 | 0 | 0 | 0 | 0 | 0 | 0 | 0 | 0 | 0 | 0 | 0 | 0 | 0 | 0 | 0 | 0 | 0 | 0 | 0 | 0 | 0 | 0 | 0 | 0 | 0 | 0 | 0 | 0 | 0 | 0 | 0 | 0 | 0 | 0 | 0 | 0 | 0 | 0 | 0 | 0 | 0 | 0 | 0
Technology 5 | 2043 | 0 | 0 | 0 | 0 | 0 | 0 | 0 | 0 | 0 | 0 | 0 | 0 | 0 | 0 | 0 | 0 | 0 | 0 | 0 | 0 | 0 | 0 | 0 | 0 | 0 | 0 | 0 | 0 | 0 | 0 | 0 | 0 | 0 | 0 | 0 | 0 | 0 | 0 | 0 | 0 | 0 | 0 | 0 | 0
Technology 5 | 2044 | 0 | 0 | 0 | 0 | 0 | 0 | 0 | 0 | 0 | 0 | 0 | 0 | 0 | 0 | 0 | 0 | 0 | 0 | 0 | 0 | 0 | 0 | 0 | 0 | 0 | 0 | 0 | 0 | 0 | 0 | 0 | 0 | 0 | 0 | 0 | 0 | 0 | 0 | 0 | 0 | 0 | 0 | 0 | 0
Technology 5 | 2045 | 0 | 0 | 0 | 0 | 0 | 0 | 0 | 0 | 0 | 0 | 0 | 0 | 0 | 0 | 0 | 0 | 0 | 0 | 0 | 0 | 0 | 0 | 0 | 0 | 0 | 0 | 0 | 0 | 0 | 0 | 0 | 0 | 0 | 0 | 0 | 0 | 0 | 0 | 0 | 0 | 0 | 0 | 0 | 0
Technology 5 | 2046 | 0 | 0 | 0 | 0 | 0 | 0 | 0 | 0 | 0 | 0 | 0 | 0 | 0 | 0 | 0 | 0 | 0 | 0 | 0 | 0 | 0 | 0 | 0 | 0 | 0 | 0 | 0 | 0 | 0 | 0 | 0 | 0 | 0 | 0 | 0 | 0 | 0 | 0 | 0 | 0 | 0 | 0 | 0 | 0
Technology 5 | 2047 | 0 | 0 | 0 | 0 | 0 | 0 | 0 | 0 | 0 | 0 | 0 | 0 | 0 | 0 | 0 | 0 | 0 | 0 | 0 | 0 | 0 | 0 | 0 | 0 | 0 | 0 | 0 | 0 | 0 | 0 | 0 | 0 | 0 | 0 | 0 | 0 | 0 | 0 | 0 | 0 | 0 | 0 | 0 | 0
Technology 5 | 2048 | 0 | 0 | 0 | 0 | 0 | 0 | 0 | 0 | 0 | 0 | 0 | 0 | 0 | 0 | 0 | 0 | 0 | 0 | 0 | 0 | 0 | 0 | 0 | 0 | 0 | 0 | 0 | 0 | 0 | 0 | 0 | 0 | 0 | 0 | 0 | 0 | 0 | 0 | 0 | 0 | 0 | 0 | 0 | 0
Technology 5 | 2049 | 0 | 0 | 0 | 0 | 0 | 0 | 0 | 0 | 0 | 0 | 0 | 0 | 0 | 0 | 0 | 0 | 0 | 0 | 0 | 0 | 0 | 0 | 0 | 0 | 0 | 0 | 0 | 0 | 0 | 0 | 0 | 0 | 0 | 0 | 0 | 0 | 0 | 0 | 0 | 0 | 0 | 0 | 0 | 0
Technology 5 | 2050 | 0 | 0 | 0 | 0 | 0 | 0 | 0 | 0 | 0 | 0 | 0 | 0 | 0 | 0 | 0 | 0 | 0 | 0 | 0 | 0 | 0 | 0 | 0 | 0 | 0 | 0 | 0 | 0 | 0 | 0 | 0 | 0 | 0 | 0 | 0 | 0 | 0 | 0 | 0 | 0 | 0 | 0 | 0 | 0
Technology 6 | 2000 | 0 | 0 | 0 | 0 | 0 | 0 | 0 | 0 | 0 | 0 | 0 | 0 | 0 | 0 | 0 | 0 | 0 | 0 | 0 | 0 | 0 | 0 | 0 | 0 | 0 | 0 | 0 | 0 | 0 | 0 | 0 | 0 | 0 | 0 | 0 | 0 | 0 | 0 | 0 | 0 | 0 | 0 | 0 | 0
Technology 6 | 2001 | 0 | 0 | 0 | 0 | 0 | 0 | 0 | 0 | 0 | 0 | 0 | 0 | 0 | 0 | 0 | 0 | 0 | 0 | 0 | 0 | 0 | 0 | 0 | 0 | 0 | 0 | 0 | 0 | 0 | 0 | 0 | 0 | 0 | 0 | 0 | 0 | 0 | 0 | 0 | 0 | 0 | 0 | 0 | 0
Technology 6 | 2002 | 0 | 0 | 0 | 0 | 0 | 0 | 0 | 0 | 0 | 0 | 0 | 0 | 0 | 0 | 0 | 0 | 0 | 0 | 0 | 0 | 0 | 0 | 0 | 0 | 0 | 0 | 0 | 0 | 0 | 0 | 0 | 0 | 0 | 0 | 0 | 0 | 0 | 0 | 0 | 0 | 0 | 0 | 0 | 0
Technology 6 | 2003 | 0 | 0 | 0 | 0 | 0 | 0 | 0 | 0 | 0 | 0 | 0 | 0 | 0 | 0 | 0 | 0 | 0 | 0 | 0 | 0 | 0 | 0 | 0 | 0 | 0 | 0 | 0 | 0 | 0 | 0 | 0 | 0 | 0 | 0 | 0 | 0 | 0 | 0 | 0 | 0 | 0 | 0 | 0 | 0
Technology 6 | 2004 | 0 | 0 | 0 | 0 | 0 | 0 | 0 | 0 | 0 | 0 | 0 | 0 | 0 | 0 | 0 | 0 | 0 | 0 | 0 | 0 | 0 | 0 | 0 | 0 | 0 | 0 | 0 | 0 | 0 | 0 | 0 | 0 | 0 | 0 | 0 | 0 | 0 | 0 | 0 | 0 | 0 | 0 | 0 | 0
Technology 6 | 2005 | 0 | 0 | 0 | 0 | 0 | 0 | 0 | 0 | 0 | 0 | 0 | 0 | 0 | 0 | 0 | 0 | 0 | 0 | 0 | 0 | 0 | 0 | 0 | 0 | 0 | 0 | 0 | 0 | 0 | 0 | 0 | 0 | 0 | 0 | 0 | 0 | 0 | 0 | 0 | 0 | 0 | 0 | 0 | 0
Technology 6 | 2006 | 0 | 0 | 0 | 0 | 0 | 0 | 0 | 0 | 0 | 0 | 0 | 0 | 0 | 0 | 0 | 0 | 0 | 0 | 0 | 0 | 0 | 0 | 0 | 0 | 0 | 0 | 0 | 0 | 0 | 0 | 0 | 0 | 0 | 0 | 0 | 0 | 0 | 0 | 0 | 0 | 0 | 0 | 0 | 0
Technology 6 | 2007 | 0 | 0 | 0 | 0 | 0 | 0 | 0 | 0 | 0 | 0 | 0 | 0 | 0 | 0 | 0 | 0 | 0 | 0 | 0 | 0 | 0 | 0 | 0 | 0 | 0 | 0 | 0 | 0 | 0 | 0 | 0 | 0 | 0 | 0 | 0 | 0 | 0 | 0 | 0 | 0 | 0 | 0 | 0 | 0
Technology 6 | 2008 | 0 | 0 | 0 | 0 | 0 | 0 | 0 | 0 | 0 | 0 | 0 | 0 | 0 | 0 | 0 | 0 | 0 | 0 | 0 | 0 | 0 | 0 | 0 | 0 | 0 | 0 | 0 | 0 | 0 | 0 | 0 | 0 | 0 | 0 | 0 | 0 | 0 | 0 | 0 | 0 | 0 | 0 | 0 | 0
Technology 6 | 2009 | 0 | 0 | 0 | 0 | 0 | 0 | 0 | 0 | 0 | 0 | 0 | 0 | 0 | 0 | 0 | 0 | 0 | 0 | 0 | 0 | 0 | 0 | 0 | 0 | 0 | 0 | 0 | 0 | 0 | 0 | 0 | 0 | 0 | 0 | 0 | 0 | 0 | 0 | 0 | 0 | 0 | 0 | 0 | 0
Technology 6 | 2010 | 0 | 0 | 0 | 0 | 0 | 0 | 0 | 0 | 0 | 0 | 0 | 0 | 0 | 0 | 0 | 0 | 0 | 0 | 0 | 0 | 0 | 0 | 0 | 0 | 0 | 0 | 0 | 0 | 0 | 0 | 0 | 0 | 0 | 0 | 0 | 0 | 0 | 0 | 0 | 0 | 0 | 0 | 0 | 0
Technology 6 | 2011 | 0 | 0 | 0 | 0 | 0 | 0 | 0 | 0 | 0 | 0 | 0 | 0 | 0 | 0 | 0 | 0 | 0 | 0 | 0 | 0 | 0 | 0 | 0 | 0 | 0 | 0 | 0 | 0 | 0 | 0 | 0 | 0 | 0 | 0 | 0 | 0 | 0 | 0 | 0 | 0 | 0 | 0 | 0 | 0
Technology 6 | 2012 | 0 | 0 | 0 | 0 | 0 | 0 | 0 | 0 | 0 | 0 | 0 | 0 | 0 | 0 | 0 | 0 | 0 | 0 | 0 | 0 | 0 | 0 | 0 | 0 | 0 | 0 | 0 | 0 | 0 | 0 | 0 | 0 | 0 | 0 | 0 | 0 | 0 | 0 | 0 | 0 | 0 | 0 | 0 | 0
Technology 6 | 2013 | 0 | 0 | 0 | 0 | 0 | 0 | 0 | 0 | 0 | 0 | 0 | 0 | 0 | 0 | 0 | 0 | 0 | 0 | 0 | 0 | 0 | 0 | 0 | 0 | 0 | 0 | 0 | 0 | 0 | 0 | 0 | 0 | 0 | 0 | 0 | 0 | 0 | 0 | 0 | 0 | 0 | 0 | 0 | 0
Technology 6 | 2014 | 0 | 0 | 0 | 0 | 0 | 0 | 0 | 0 | 0 | 0 | 0 | 0 | 0 | 0 | 0 | 0 | 0 | 0 | 0 | 0 | 0 | 0 | 0 | 0 | 0 | 0 | 0 | 0 | 0 | 0 | 0 | 0 | 0 | 0 | 0 | 0 | 0 | 0 | 0 | 0 | 0 | 0 | 0 | 0
Technology 6 | 2015 | 0 | 0 | 0 | 0 | 0 | 0 | 0 | 0 | 0 | 0 | 0 | 0 | 0 | 0 | 0 | 0 | 0 | 0 | 0 | 0 | 0 | 0 | 0 | 0 | 0 | 0 | 0 | 0 | 0 | 0 | 0 | 0 | 0 | 0 | 0 | 0 | 0 | 0 | 0 | 0 | 0 | 0 | 0 | 0
Technology 6 | 2016 | 0 | 0 | 0 | 0 | 0 | 0 | 0 | 0 | 0 | 0 | 0 | 0 | 0 | 0 | 0 | 0 | 0 | 0 | 0 | 0 | 0 | 0 | 0 | 0 | 0 | 0 | 0 | 0 | 0 | 0 | 0 | 0 | 0 | 0 | 0 | 0 | 0 | 0 | 0 | 0 | 0 | 0 | 0 | 0
Technology 6 | 2017 | 0 | 0 | 0 | 0 | 0 | 0 | 0 | 0 | 0 | 0 | 0 | 0 | 0 | 0 | 0 | 0 | 0 | 0 | 0 | 0 | 0 | 0 | 0 | 0 | 0 | 0 | 0 | 0 | 0 | 0 | 0 | 0 | 0 | 0 | 0 | 0 | 0 | 0 | 0 | 0 | 0 | 0 | 0 | 0
Technology 6 | 2018 | 0 | 0 | 0 | 0 | 0 | 0 | 0 | 0 | 0 | 0 | 0 | 0 | 0 | 0 | 0 | 0 | 0 | 0 | 0 | 0 | 0 | 0 | 0 | 0 | 0 | 0 | 0 | 0 | 0 | 0 | 0 | 0 | 0 | 0 | 0 | 0 | 0 | 0 | 0 | 0 | 0 | 0 | 0 | 0
Technology 6 | 2019 | 0 | 0 | 0 | 0 | 0 | 0 | 0 | 0 | 0 | 0 | 0 | 0 | 0 | 0 | 0 | 0 | 0 | 0 | 0 | 0 | 0 | 0 | 0 | 0 | 0 | 0 | 0 | 0 | 0 | 0 | 0 | 0 | 0 | 0 | 0 | 0 | 0 | 0 | 0 | 0 | 0 | 0 | 0 | 0
Technology 6 | 2020 | 0 | 0 | 0 | 0 | 0 | 0 | 0 | 0 | 0 | 0 | 0 | 0 | 0 | 0 | 0 | 0 | 0 | 0 | 0 | 0 | 0 | 0 | 0 | 0 | 0 | 0 | 0 | 0 | 0 | 0 | 0 | 0 | 0 | 0 | 0 | 0 | 0 | 0 | 0 | 0 | 0 | 0 | 0 | 0
Technology 6 | 2021 | 0 | 0 | 0 | 0 | 0 | 0 | 0 | 0 | 0 | 0 | 0 | 0 | 0 | 0 | 0 | 0 | 0 | 0 | 0 | 0 | 0 | 0 | 0 | 0 | 0 | 0 | 0 | 0 | 0 | 0 | 0 | 0 | 0 | 0 | 0 | 0 | 0 | 0 | 0 | 0 | 0 | 0 | 0 | 0
Technology 6 | 2022 | 0 | 0 | 0 | 0 | 0 | 0 | 0 | 0 | 0 | 0 | 0 | 0 | 0 | 0 | 0 | 0 | 0 | 0 | 0 | 0 | 0 | 0 | 0 | 0 | 0 | 0 | 0 | 0 | 0 | 0 | 0 | 0 | 0 | 0 | 0 | 0 | 0 | 0 | 0 | 0 | 0 | 0 | 0 | 0
Technology 6 | 2023 | 0 | 0 | 0 | 0 | 0 | 0 | 0 | 0 | 0 | 0 | 0 | 0 | 0 | 0 | 0 | 0 | 0 | 0 | 0 | 0 | 0 | 0 | 0 | 0 | 0 | 0 | 0 | 0 | 0 | 0 | 0 | 0 | 0 | 0 | 0 | 0 | 0 | 0 | 0 | 0 | 0 | 0 | 0 | 0
Technology 6 | 2024 | 0 | 0 | 0 | 0 | 0 | 0 | 0 | 0 | 0 | 0 | 0 | 0 | 0 | 0 | 0 | 0 | 0 | 0 | 0 | 0 | 0 | 0 | 0 | 0 | 0 | 0 | 0 | 0 | 0 | 0 | 0 | 0 | 0 | 0 | 0 | 0 | 0 | 0 | 0 | 0 | 0 | 0 | 0 | 0
Technology 6 | 2025 | 0 | 0 | 0 | 0 | 0 | 0 | 0 | 0 | 0 | 0 | 0 | 0 | 0 | 0 | 0 | 0 | 0 | 0 | 0 | 0 | 0 | 0 | 0 | 0 | 0 | 0 | 0 | 0 | 0 | 0 | 0 | 0 | 0 | 0 | 0 | 0 | 0 | 0 | 0 | 0 | 0 | 0 | 0 | 0
Technology 6 | 2026 | 0 | 0 | 0 | 0 | 0 | 0 | 0 | 0 | 0 | 0 | 0 | 0 | 0 | 0 | 0 | 0 | 0 | 0 | 0 | 0 | 0 | 0 | 0 | 0 | 0 | 0 | 0 | 0 | 0 | 0 | 0 | 0 | 0 | 0 | 0 | 0 | 0 | 0 | 0 | 0 | 0 | 0 | 0 | 0
Technology 6 | 2027 | 0 | 0 | 0 | 0 | 0 | 0 | 0 | 0 | 0 | 0 | 0 | 0 | 0 | 0 | 0 | 0 | 0 | 0 | 0 | 0 | 0 | 0 | 0 | 0 | 0 | 0 | 0 | 0 | 0 | 0 | 0 | 0 | 0 | 0 | 0 | 0 | 0 | 0 | 0 | 0 | 0 | 0 | 0 | 0
Technology 6 | 2028 | 0 | 0 | 0 | 0 | 0 | 0 | 0 | 0 | 0 | 0 | 0 | 0 | 0 | 0 | 0 | 0 | 0 | 0 | 0 | 0 | 0 | 0 | 0 | 0 | 0 | 0 | 0 | 0 | 0 | 0 | 0 | 0 | 0 | 0 | 0 | 0 | 0 | 0 | 0 | 0 | 0 | 0 | 0 | 0
Technology 6 | 2029 | 0 | 0 | 0 | 0 | 0 | 0 | 0 | 0 | 0 | 0 | 0 | 0 | 0 | 0 | 0 | 0 | 0 | 0 | 0 | 0 | 0 | 0 | 0 | 0 | 0 | 0 | 0 | 0 | 0 | 0 | 0 | 0 | 0 | 0 | 0 | 0 | 0 | 0 | 0 | 0 | 0 | 0 | 0 | 0
Technology 6 | 2030 | 0 | 0 | 0 | 0 | 0 | 0 | 0 | 0 | 0 | 0 | 0 | 0 | 0 | 0 | 0 | 0 | 0 | 0 | 0 | 0 | 0 | 0 | 0 | 0 | 0 | 0 | 0 | 0 | 0 | 0 | 0 | 0 | 0 | 0 | 0 | 0 | 0 | 0 | 0 | 0 | 0 | 0 | 0 | 0
Technology 6 | 2031 | 0 | 0 | 0 | 0 | 0 | 0 | 0 | 0 | 0 | 0 | 0 | 0 | 0 | 0 | 0 | 0 | 0 | 0 | 0 | 0 | 0 | 0 | 0 | 0 | 0 | 0 | 0 | 0 | 0 | 0 | 0 | 0 | 0 | 0 | 0 | 0 | 0 | 0 | 0 | 0 | 0 | 0 | 0 | 0
Technology 6 | 2032 | 0 | 0 | 0 | 0 | 0 | 0 | 0 | 0 | 0 | 0 | 0 | 0 | 0 | 0 | 0 | 0 | 0 | 0 | 0 | 0 | 0 | 0 | 0 | 0 | 0 | 0 | 0 | 0 | 0 | 0 | 0 | 0 | 0 | 0 | 0 | 0 | 0 | 0 | 0 | 0 | 0 | 0 | 0 | 0
Technology 6 | 2033 | 0 | 0 | 0 | 0 | 0 | 0 | 0 | 0 | 0 | 0 | 0 | 0 | 0 | 0 | 0 | 0 | 0 | 0 | 0 | 0 | 0 | 0 | 0 | 0 | 0 | 0 | 0 | 0 | 0 | 0 | 0 | 0 | 0 | 0 | 0 | 0 | 0 | 0 | 0 | 0 | 0 | 0 | 0 | 0
Technology 6 | 2034 | 0 | 0 | 0 | 0 | 0 | 0 | 0 | 0 | 0 | 0 | 0 | 0 | 0 | 0 | 0 | 0 | 0 | 0 | 0 | 0 | 0 | 0 | 0 | 0 | 0 | 0 | 0 | 0 | 0 | 0 | 0 | 0 | 0 | 0 | 0 | 0 | 0 | 0 | 0 | 0 | 0 | 0 | 0 | 0
Technology 6 | 2035 | 0 | 0 | 0 | 0 | 0 | 0 | 0 | 0 | 0 | 0 | 0 | 0 | 0 | 0 | 0 | 0 | 0 | 0 | 0 | 0 | 0 | 0 | 0 | 0 | 0 | 0 | 0 | 0 | 0 | 0 | 0 | 0 | 0 | 0 | 0 | 0 | 0 | 0 | 0 | 0 | 0 | 0 | 0 | 0
Technology 6 | 2036 | 0 | 0 | 0 | 0 | 0 | 0 | 0 | 0 | 0 | 0 | 0 | 0 | 0 | 0 | 0 | 0 | 0 | 0 | 0 | 0 | 0 | 0 | 0 | 0 | 0 | 0 | 0 | 0 | 0 | 0 | 0 | 0 | 0 | 0 | 0 | 0 | 0 | 0 | 0 | 0 | 0 | 0 | 0 | 0
Technology 6 | 2037 | 0 | 0 | 0 | 0 | 0 | 0 | 0 | 0 | 0 | 0 | 0 | 0 | 0 | 0 | 0 | 0 | 0 | 0 | 0 | 0 | 0 | 0 | 0 | 0 | 0 | 0 | 0 | 0 | 0 | 0 | 0 | 0 | 0 | 0 | 0 | 0 | 0 | 0 | 0 | 0 | 0 | 0 | 0 | 0
Technology 6 | 2038 | 0 | 0 | 0 | 0 | 0 | 0 | 0 | 0 | 0 | 0 | 0 | 0 | 0 | 0 | 0 | 0 | 0 | 0 | 0 | 0 | 0 | 0 | 0 | 0 | 0 | 0 | 0 | 0 | 0 | 0 | 0 | 0 | 0 | 0 | 0 | 0 | 0 | 0 | 0 | 0 | 0 | 0 | 0 | 0
Technology 6 | 2039 | 0 | 0 | 0 | 0 | 0 | 0 | 0 | 0 | 0 | 0 | 0 | 0 | 0 | 0 | 0 | 0 | 0 | 0 | 0 | 0 | 0 | 0 | 0 | 0 | 0 | 0 | 0 | 0 | 0 | 0 | 0 | 0 | 0 | 0 | 0 | 0 | 0 | 0 | 0 | 0 | 0 | 0 | 0 | 0
Technology 6 | 2040 | 0 | 0 | 0 | 0 | 0 | 0 | 0 | 0 | 0 | 0 | 0 | 0 | 0 | 0 | 0 | 0 | 0 | 0 | 0 | 0 | 0 | 0 | 0 | 0 | 0 | 0 | 0 | 0 | 0 | 0 | 0 | 0 | 0 | 0 | 0 | 0 | 0 | 0 | 0 | 0 | 0 | 0 | 0 | 0
Technology 6 | 2041 | 0 | 0 | 0 | 0 | 0 | 0 | 0 | 0 | 0 | 0 | 0 | 0 | 0 | 0 | 0 | 0 | 0 | 0 | 0 | 0 | 0 | 0 | 0 | 0 | 0 | 0 | 0 | 0 | 0 | 0 | 0 | 0 | 0 | 0 | 0 | 0 | 0 | 0 | 0 | 0 | 0 | 0 | 0 | 0
Technology 6 | 2042 | 0 | 0 | 0 | 0 | 0 | 0 | 0 | 0 | 0 | 0 | 0 | 0 | 0 | 0 | 0 | 0 | 0 | 0 | 0 | 0 | 0 | 0 | 0 | 0 | 0 | 0 | 0 | 0 | 0 | 0 | 0 | 0 | 0 | 0 | 0 | 0 | 0 | 0 | 0 | 0 | 0 | 0 | 0 | 0
Technology 6 | 2043 | 0 | 0 | 0 | 0 | 0 | 0 | 0 | 0 | 0 | 0 | 0 | 0 | 0 | 0 | 0 | 0 | 0 | 0 | 0 | 0 | 0 | 0 | 0 | 0 | 0 | 0 | 0 | 0 | 0 | 0 | 0 | 0 | 0 | 0 | 0 | 0 | 0 | 0 | 0 | 0 | 0 | 0 | 0 | 0
Technology 6 | 2044 | 0 | 0 | 0 | 0 | 0 | 0 | 0 | 0 | 0 | 0 | 0 | 0 | 0 | 0 | 0 | 0 | 0 | 0 | 0 | 0 | 0 | 0 | 0 | 0 | 0 | 0 | 0 | 0 | 0 | 0 | 0 | 0 | 0 | 0 | 0 | 0 | 0 | 0 | 0 | 0 | 0 | 0 | 0 | 0
Technology 6 | 2045 | 0 | 0 | 0 | 0 | 0 | 0 | 0 | 0 | 0 | 0 | 0 | 0 | 0 | 0 | 0 | 0 | 0 | 0 | 0 | 0 | 0 | 0 | 0 | 0 | 0 | 0 | 0 | 0 | 0 | 0 | 0 | 0 | 0 | 0 | 0 | 0 | 0 | 0 | 0 | 0 | 0 | 0 | 0 | 0
Technology 6 | 2046 | 0 | 0 | 0 | 0 | 0 | 0 | 0 | 0 | 0 | 0 | 0 | 0 | 0 | 0 | 0 | 0 | 0 | 0 | 0 | 0 | 0 | 0 | 0 | 0 | 0 | 0 | 0 | 0 | 0 | 0 | 0 | 0 | 0 | 0 | 0 | 0 | 0 | 0 | 0 | 0 | 0 | 0 | 0 | 0
Technology 6 | 2047 | 0 | 0 | 0 | 0 | 0 | 0 | 0 | 0 | 0 | 0 | 0 | 0 | 0 | 0 | 0 | 0 | 0 | 0 | 0 | 0 | 0 | 0 | 0 | 0 | 0 | 0 | 0 | 0 | 0 | 0 | 0 | 0 | 0 | 0 | 0 | 0 | 0 | 0 | 0 | 0 | 0 | 0 | 0 | 0
Technology 6 | 2048 | 0 | 0 | 0 | 0 | 0 | 0 | 0 | 0 | 0 | 0 | 0 | 0 | 0 | 0 | 0 | 0 | 0 | 0 | 0 | 0 | 0 | 0 | 0 | 0 | 0 | 0 | 0 | 0 | 0 | 0 | 0 | 0 | 0 | 0 | 0 | 0 | 0 | 0 | 0 | 0 | 0 | 0 | 0 | 0
Technology 6 | 2049 | 0 | 0 | 0 | 0 | 0 | 0 | 0 | 0 | 0 | 0 | 0 | 0 | 0 | 0 | 0 | 0 | 0 | 0 | 0 | 0 | 0 | 0 | 0 | 0 | 0 | 0 | 0 | 0 | 0 | 0 | 0 | 0 | 0 | 0 | 0 | 0 | 0 | 0 | 0 | 0 | 0 | 0 | 0 | 0
Technology 6 | 2050 | 0 | 0 | 0 | 0 | 0 | 0 | 0 | 0 | 0 | 0 | 0 | 0 | 0 | 0 | 0 | 0 | 0 | 0 | 0 | 0 | 0 | 0 | 0 | 0 | 0 | 0 | 0 | 0 | 0 | 0 | 0 | 0 | 0 | 0 | 0 | 0 | 0 | 0 | 0 | 0 | 0 | 0 | 0 | 0
Technology 7 | 2000 | 0 | 0 | 0 | 0 | 0 | 0 | 0 | 0 | 0 | 0 | 0 | 0 | 0 | 0 | 0 | 0 | 0 | 0 | 0 | 0 | 0 | 0 | 0 | 0 | 0 | 0 | 0 | 0 | 0 | 0 | 0 | 0 | 0 | 0 | 0 | 0 | 0 | 0 | 0 | 0 | 0 | 0 | 0 | 0
Technology 7 | 2001 | 0 | 0 | 0 | 0 | 0 | 0 | 0 | 0 | 0 | 0 | 0 | 0 | 0 | 0 | 0 | 0 | 0 | 0 | 0 | 0 | 0 | 0 | 0 | 0 | 0 | 0 | 0 | 0 | 0 | 0 | 0 | 0 | 0 | 0 | 0 | 0 | 0 | 0 | 0 | 0 | 0 | 0 | 0 | 0
Technology 7 | 2002 | 0 | 0 | 0 | 0 | 0 | 0 | 0 | 0 | 0 | 0 | 0 | 0 | 0 | 0 | 0 | 0 | 0 | 0 | 0 | 0 | 0 | 0 | 0 | 0 | 0 | 0 | 0 | 0 | 0 | 0 | 0 | 0 | 0 | 0 | 0 | 0 | 0 | 0 | 0 | 0 | 0 | 0 | 0 | 0
Technology 7 | 2003 | 0 | 0 | 0 | 0 | 0 | 0 | 0 | 0 | 0 | 0 | 0 | 0 | 0 | 0 | 0 | 0 | 0 | 0 | 0 | 0 | 0 | 0 | 0 | 0 | 0 | 0 | 0 | 0 | 0 | 0 | 0 | 0 | 0 | 0 | 0 | 0 | 0 | 0 | 0 | 0 | 0 | 0 | 0 | 0
Technology 7 | 2004 | 0 | 0 | 0 | 0 | 0 | 0 | 0 | 0 | 0 | 0 | 0 | 0 | 0 | 0 | 0 | 0 | 0 | 0 | 0 | 0 | 0 | 0 | 0 | 0 | 0 | 0 | 0 | 0 | 0 | 0 | 0 | 0 | 0 | 0 | 0 | 0 | 0 | 0 | 0 | 0 | 0 | 0 | 0 | 0
Technology 7 | 2005 | 0 | 0 | 0 | 0 | 0 | 0 | 0 | 0 | 0 | 0 | 0 | 0 | 0 | 0 | 0 | 0 | 0 | 0 | 0 | 0 | 0 | 0 | 0 | 0 | 0 | 0 | 0 | 0 | 0 | 0 | 0 | 0 | 0 | 0 | 0 | 0 | 0 | 0 | 0 | 0 | 0 | 0 | 0 | 0
Technology 7 | 2006 | 0 | 0 | 0 | 0 | 0 | 0 | 0 | 0 | 0 | 0 | 0 | 0 | 0 | 0 | 0 | 0 | 0 | 0 | 0 | 0 | 0 | 0 | 0 | 0 | 0 | 0 | 0 | 0 | 0 | 0 | 0 | 0 | 0 | 0 | 0 | 0 | 0 | 0 | 0 | 0 | 0 | 0 | 0 | 0
Technology 7 | 2007 | 0 | 0 | 0 | 0 | 0 | 0 | 0 | 0 | 0 | 0 | 0 | 0 | 0 | 0 | 0 | 0 | 0 | 0 | 0 | 0 | 0 | 0 | 0 | 0 | 0 | 0 | 0 | 0 | 0 | 0 | 0 | 0 | 0 | 0 | 0 | 0 | 0 | 0 | 0 | 0 | 0 | 0 | 0 | 0
Technology 7 | 2008 | 0 | 0 | 0 | 0 | 0 | 0 | 0 | 0 | 0 | 0 | 0 | 0 | 0 | 0 | 0 | 0 | 0 | 0 | 0 | 0 | 0 | 0 | 0 | 0 | 0 | 0 | 0 | 0 | 0 | 0 | 0 | 0 | 0 | 0 | 0 | 0 | 0 | 0 | 0 | 0 | 0 | 0 | 0 | 0
Technology 7 | 2009 | 0 | 0 | 0 | 0 | 0 | 0 | 0 | 0 | 0 | 0 | 0 | 0 | 0 | 0 | 0 | 0 | 0 | 0 | 0 | 0 | 0 | 0 | 0 | 0 | 0 | 0 | 0 | 0 | 0 | 0 | 0 | 0 | 0 | 0 | 0 | 0 | 0 | 0 | 0 | 0 | 0 | 0 | 0 | 0
Technology 7 | 2010 | 0 | 0 | 0 | 0 | 0 | 0 | 0 | 0 | 0 | 0 | 0 | 0 | 0 | 0 | 0 | 0 | 0 | 0 | 0 | 0 | 0 | 0 | 0 | 0 | 0 | 0 | 0 | 0 | 0 | 0 | 0 | 0 | 0 | 0 | 0 | 0 | 0 | 0 | 0 | 0 | 0 | 0 | 0 | 0
Technology 7 | 2011 | 0 | 0 | 0 | 0 | 0 | 0 | 0 | 0 | 0 | 0 | 0 | 0 | 0 | 0 | 0 | 0 | 0 | 0 | 0 | 0 | 0 | 0 | 0 | 0 | 0 | 0 | 0 | 0 | 0 | 0 | 0 | 0 | 0 | 0 | 0 | 0 | 0 | 0 | 0 | 0 | 0 | 0 | 0 | 0
Technology 7 | 2012 | 0 | 0 | 0 | 0 | 0 | 0 | 0 | 0 | 0 | 0 | 0 | 0 | 0 | 0 | 0 | 0 | 0 | 0 | 0 | 0 | 0 | 0 | 0 | 0 | 0 | 0 | 0 | 0 | 0 | 0 | 0 | 0 | 0 | 0 | 0 | 0 | 0 | 0 | 0 | 0 | 0 | 0 | 0 | 0
Technology 7 | 2013 | 0 | 0 | 0 | 0 | 0 | 0 | 0 | 0 | 0 | 0 | 0 | 0 | 0 | 0 | 0 | 0 | 0 | 0 | 0 | 0 | 0 | 0 | 0 | 0 | 0 | 0 | 0 | 0 | 0 | 0 | 0 | 0 | 0 | 0 | 0 | 0 | 0 | 0 | 0 | 0 | 0 | 0 | 0 | 0
Technology 7 | 2014 | 0 | 0 | 0 | 0 | 0 | 0 | 0 | 0 | 0 | 0 | 0 | 0 | 0 | 0 | 0 | 0 | 0 | 0 | 0 | 0 | 0 | 0 | 0 | 0 | 0 | 0 | 0 | 0 | 0 | 0 | 0 | 0 | 0 | 0 | 0 | 0 | 0 | 0 | 0 | 0 | 0 | 0 | 0 | 0
Technology 7 | 2015 | 0 | 0 | 0 | 0 | 0 | 0 | 0 | 0 | 0 | 0 | 0 | 0 | 0 | 0 | 0 | 0 | 0 | 0 | 0 | 0 | 0 | 0 | 0 | 0 | 0 | 0 | 0 | 0 | 0 | 0 | 0 | 0 | 0 | 0 | 0 | 0 | 0 | 0 | 0 | 0 | 0 | 0 | 0 | 0
Technology 7 | 2016 | 0 | 0 | 0 | 0 | 0 | 0 | 0 | 0 | 0 | 0 | 0 | 0 | 0 | 0 | 0 | 0 | 0 | 0 | 0 | 0 | 0 | 0 | 0 | 0 | 0 | 0 | 0 | 0 | 0 | 0 | 0 | 0 | 0 | 0 | 0 | 0 | 0 | 0 | 0 | 0 | 0 | 0 | 0 | 0
Technology 7 | 2017 | 0 | 0 | 0 | 0 | 0 | 0 | 0 | 0 | 0 | 0 | 0 | 0 | 0 | 0 | 0 | 0 | 0 | 0 | 0 | 0 | 0 | 0 | 0 | 0 | 0 | 0 | 0 | 0 | 0 | 0 | 0 | 0 | 0 | 0 | 0 | 0 | 0 | 0 | 0 | 0 | 0 | 0 | 0 | 0
Technology 7 | 2018 | 0 | 0 | 0 | 0 | 0 | 0 | 0 | 0 | 0 | 0 | 0 | 0 | 0 | 0 | 0 | 0 | 0 | 0 | 0 | 0 | 0 | 0 | 0 | 0 | 0 | 0 | 0 | 0 | 0 | 0 | 0 | 0 | 0 | 0 | 0 | 0 | 0 | 0 | 0 | 0 | 0 | 0 | 0 | 0
Technology 7 | 2019 | 0 | 0 | 0 | 0 | 0 | 0 | 0 | 0 | 0 | 0 | 0 | 0 | 0 | 0 | 0 | 0 | 0 | 0 | 0 | 0 | 0 | 0 | 0 | 0 | 0 | 0 | 0 | 0 | 0 | 0 | 0 | 0 | 0 | 0 | 0 | 0 | 0 | 0 | 0 | 0 | 0 | 0 | 0 | 0
Technology 7 | 2020 | 0 | 0 | 0 | 0 | 0 | 0 | 0 | 0 | 0 | 0 | 0 | 0 | 0 | 0 | 0 | 0 | 0 | 0 | 0 | 0 | 0 | 0 | 0 | 0 | 0 | 0 | 0 | 0 | 0 | 0 | 0 | 0 | 0 | 0 | 0 | 0 | 0 | 0 | 0 | 0 | 0 | 0 | 0 | 0
Technology 7 | 2021 | 0 | 0 | 0 | 0 | 0 | 0 | 0 | 0 | 0 | 0 | 0 | 0 | 0 | 0 | 0 | 0 | 0 | 0 | 0 | 0 | 0 | 0 | 0 | 0 | 0 | 0 | 0 | 0 | 0 | 0 | 0 | 0 | 0 | 0 | 0 | 0 | 0 | 0 | 0 | 0 | 0 | 0 | 0 | 0
Technology 7 | 2022 | 0 | 0 | 0 | 0 | 0 | 0 | 0 | 0 | 0 | 0 | 0 | 0 | 0 | 0 | 0 | 0 | 0 | 0 | 0 | 0 | 0 | 0 | 0 | 0 | 0 | 0 | 0 | 0 | 0 | 0 | 0 | 0 | 0 | 0 | 0 | 0 | 0 | 0 | 0 | 0 | 0 | 0 | 0 | 0
Technology 7 | 2023 | 0 | 0 | 0 | 0 | 0 | 0 | 0 | 0 | 0 | 0 | 0 | 0 | 0 | 0 | 0 | 0 | 0 | 0 | 0 | 0 | 0 | 0 | 0 | 0 | 0 | 0 | 0 | 0 | 0 | 0 | 0 | 0 | 0 | 0 | 0 | 0 | 0 | 0 | 0 | 0 | 0 | 0 | 0 | 0
Technology 7 | 2024 | 0 | 0 | 0 | 0 | 0 | 0 | 0 | 0 | 0 | 0 | 0 | 0 | 0 | 0 | 0 | 0 | 0 | 0 | 0 | 0 | 0 | 0 | 0 | 0 | 0 | 0 | 0 | 0 | 0 | 0 | 0 | 0 | 0 | 0 | 0 | 0 | 0 | 0 | 0 | 0 | 0 | 0 | 0 | 0
Technology 7 | 2025 | 0 | 0 | 0 | 0 | 0 | 0 | 0 | 0 | 0 | 0 | 0 | 0 | 0 | 0 | 0 | 0 | 0 | 0 | 0 | 0 | 0 | 0 | 0 | 0 | 0 | 0 | 0 | 0 | 0 | 0 | 0 | 0 | 0 | 0 | 0 | 0 | 0 | 0 | 0 | 0 | 0 | 0 | 0 | 0
Technology 7 | 2026 | 0 | 0 | 0 | 0 | 0 | 0 | 0 | 0 | 0 | 0 | 0 | 0 | 0 | 0 | 0 | 0 | 0 | 0 | 0 | 0 | 0 | 0 | 0 | 0 | 0 | 0 | 0 | 0 | 0 | 0 | 0 | 0 | 0 | 0 | 0 | 0 | 0 | 0 | 0 | 0 | 0 | 0 | 0 | 0
Technology 7 | 2027 | 0 | 0 | 0 | 0 | 0 | 0 | 0 | 0 | 0 | 0 | 0 | 0 | 0 | 0 | 0 | 0 | 0 | 0 | 0 | 0 | 0 | 0 | 0 | 0 | 0 | 0 | 0 | 0 | 0 | 0 | 0 | 0 | 0 | 0 | 0 | 0 | 0 | 0 | 0 | 0 | 0 | 0 | 0 | 0
Technology 7 | 2028 | 0 | 0 | 0 | 0 | 0 | 0 | 0 | 0 | 0 | 0 | 0 | 0 | 0 | 0 | 0 | 0 | 0 | 0 | 0 | 0 | 0 | 0 | 0 | 0 | 0 | 0 | 0 | 0 | 0 | 0 | 0 | 0 | 0 | 0 | 0 | 0 | 0 | 0 | 0 | 0 | 0 | 0 | 0 | 0
Technology 7 | 2029 | 0 | 0 | 0 | 0 | 0 | 0 | 0 | 0 | 0 | 0 | 0 | 0 | 0 | 0 | 0 | 0 | 0 | 0 | 0 | 0 | 0 | 0 | 0 | 0 | 0 | 0 | 0 | 0 | 0 | 0 | 0 | 0 | 0 | 0 | 0 | 0 | 0 | 0 | 0 | 0 | 0 | 0 | 0 | 0
Technology 7 | 2030 | 0 | 0 | 0 | 0 | 0 | 0 | 0 | 0 | 0 | 0 | 0 | 0 | 0 | 0 | 0 | 0 | 0 | 0 | 0 | 0 | 0 | 0 | 0 | 0 | 0 | 0 | 0 | 0 | 0 | 0 | 0 | 0 | 0 | 0 | 0 | 0 | 0 | 0 | 0 | 0 | 0 | 0 | 0 | 0
Technology 7 | 2031 | 0 | 0 | 0 | 0 | 0 | 0 | 0 | 0 | 0 | 0 | 0 | 0 | 0 | 0 | 0 | 0 | 0 | 0 | 0 | 0 | 0 | 0 | 0 | 0 | 0 | 0 | 0 | 0 | 0 | 0 | 0 | 0 | 0 | 0 | 0 | 0 | 0 | 0 | 0 | 0 | 0 | 0 | 0 | 0
Technology 7 | 2032 | 0 | 0 | 0 | 0 | 0 | 0 | 0 | 0 | 0 | 0 | 0 | 0 | 0 | 0 | 0 | 0 | 0 | 0 | 0 | 0 | 0 | 0 | 0 | 0 | 0 | 0 | 0 | 0 | 0 | 0 | 0 | 0 | 0 | 0 | 0 | 0 | 0 | 0 | 0 | 0 | 0 | 0 | 0 | 0
Technology 7 | 2033 | 0 | 0 | 0 | 0 | 0 | 0 | 0 | 0 | 0 | 0 | 0 | 0 | 0 | 0 | 0 | 0 | 0 | 0 | 0 | 0 | 0 | 0 | 0 | 0 | 0 | 0 | 0 | 0 | 0 | 0 | 0 | 0 | 0 | 0 | 0 | 0 | 0 | 0 | 0 | 0 | 0 | 0 | 0 | 0
Technology 7 | 2034 | 0 | 0 | 0 | 0 | 0 | 0 | 0 | 0 | 0 | 0 | 0 | 0 | 0 | 0 | 0 | 0 | 0 | 0 | 0 | 0 | 0 | 0 | 0 | 0 | 0 | 0 | 0 | 0 | 0 | 0 | 0 | 0 | 0 | 0 | 0 | 0 | 0 | 0 | 0 | 0 | 0 | 0 | 0 | 0
Technology 7 | 2035 | 0 | 0 | 0 | 0 | 0 | 0 | 0 | 0 | 0 | 0 | 0 | 0 | 0 | 0 | 0 | 0 | 0 | 0 | 0 | 0 | 0 | 0 | 0 | 0 | 0 | 0 | 0 | 0 | 0 | 0 | 0 | 0 | 0 | 0 | 0 | 0 | 0 | 0 | 0 | 0 | 0 | 0 | 0 | 0
Technology 7 | 2036 | 0 | 0 | 0 | 0 | 0 | 0 | 0 | 0 | 0 | 0 | 0 | 0 | 0 | 0 | 0 | 0 | 0 | 0 | 0 | 0 | 0 | 0 | 0 | 0 | 0 | 0 | 0 | 0 | 0 | 0 | 0 | 0 | 0 | 0 | 0 | 0 | 0 | 0 | 0 | 0 | 0 | 0 | 0 | 0
Technology 7 | 2037 | 0 | 0 | 0 | 0 | 0 | 0 | 0 | 0 | 0 | 0 | 0 | 0 | 0 | 0 | 0 | 0 | 0 | 0 | 0 | 0 | 0 | 0 | 0 | 0 | 0 | 0 | 0 | 0 | 0 | 0 | 0 | 0 | 0 | 0 | 0 | 0 | 0 | 0 | 0 | 0 | 0 | 0 | 0 | 0
Technology 7 | 2038 | 0 | 0 | 0 | 0 | 0 | 0 | 0 | 0 | 0 | 0 | 0 | 0 | 0 | 0 | 0 | 0 | 0 | 0 | 0 | 0 | 0 | 0 | 0 | 0 | 0 | 0 | 0 | 0 | 0 | 0 | 0 | 0 | 0 | 0 | 0 | 0 | 0 | 0 | 0 | 0 | 0 | 0 | 0 | 0
Technology 7 | 2039 | 0 | 0 | 0 | 0 | 0 | 0 | 0 | 0 | 0 | 0 | 0 | 0 | 0 | 0 | 0 | 0 | 0 | 0 | 0 | 0 | 0 | 0 | 0 | 0 | 0 | 0 | 0 | 0 | 0 | 0 | 0 | 0 | 0 | 0 | 0 | 0 | 0 | 0 | 0 | 0 | 0 | 0 | 0 | 0
Technology 7 | 2040 | 0 | 0 | 0 | 0 | 0 | 0 | 0 | 0 | 0 | 0 | 0 | 0 | 0 | 0 | 0 | 0 | 0 | 0 | 0 | 0 | 0 | 0 | 0 | 0 | 0 | 0 | 0 | 0 | 0 | 0 | 0 | 0 | 0 | 0 | 0 | 0 | 0 | 0 | 0 | 0 | 0 | 0 | 0 | 0
Technology 7 | 2041 | 0 | 0 | 0 | 0 | 0 | 0 | 0 | 0 | 0 | 0 | 0 | 0 | 0 | 0 | 0 | 0 | 0 | 0 | 0 | 0 | 0 | 0 | 0 | 0 | 0 | 0 | 0 | 0 | 0 | 0 | 0 | 0 | 0 | 0 | 0 | 0 | 0 | 0 | 0 | 0 | 0 | 0 | 0 | 0
Technology 7 | 2042 | 0 | 0 | 0 | 0 | 0 | 0 | 0 | 0 | 0 | 0 | 0 | 0 | 0 | 0 | 0 | 0 | 0 | 0 | 0 | 0 | 0 | 0 | 0 | 0 | 0 | 0 | 0 | 0 | 0 | 0 | 0 | 0 | 0 | 0 | 0 | 0 | 0 | 0 | 0 | 0 | 0 | 0 | 0 | 0
Technology 7 | 2043 | 0 | 0 | 0 | 0 | 0 | 0 | 0 | 0 | 0 | 0 | 0 | 0 | 0 | 0 | 0 | 0 | 0 | 0 | 0 | 0 | 0 | 0 | 0 | 0 | 0 | 0 | 0 | 0 | 0 | 0 | 0 | 0 | 0 | 0 | 0 | 0 | 0 | 0 | 0 | 0 | 0 | 0 | 0 | 0
Technology 7 | 2044 | 0 | 0 | 0 | 0 | 0 | 0 | 0 | 0 | 0 | 0 | 0 | 0 | 0 | 0 | 0 | 0 | 0 | 0 | 0 | 0 | 0 | 0 | 0 | 0 | 0 | 0 | 0 | 0 | 0 | 0 | 0 | 0 | 0 | 0 | 0 | 0 | 0 | 0 | 0 | 0 | 0 | 0 | 0 | 0
Technology 7 | 2045 | 0 | 0 | 0 | 0 | 0 | 0 | 0 | 0 | 0 | 0 | 0 | 0 | 0 | 0 | 0 | 0 | 0 | 0 | 0 | 0 | 0 | 0 | 0 | 0 | 0 | 0 | 0 | 0 | 0 | 0 | 0 | 0 | 0 | 0 | 0 | 0 | 0 | 0 | 0 | 0 | 0 | 0 | 0 | 0
Technology 7 | 2046 | 0 | 0 | 0 | 0 | 0 | 0 | 0 | 0 | 0 | 0 | 0 | 0 | 0 | 0 | 0 | 0 | 0 | 0 | 0 | 0 | 0 | 0 | 0 | 0 | 0 | 0 | 0 | 0 | 0 | 0 | 0 | 0 | 0 | 0 | 0 | 0 | 0 | 0 | 0 | 0 | 0 | 0 | 0 | 0
Technology 7 | 2047 | 0 | 0 | 0 | 0 | 0 | 0 | 0 | 0 | 0 | 0 | 0 | 0 | 0 | 0 | 0 | 0 | 0 | 0 | 0 | 0 | 0 | 0 | 0 | 0 | 0 | 0 | 0 | 0 | 0 | 0 | 0 | 0 | 0 | 0 | 0 | 0 | 0 | 0 | 0 | 0 | 0 | 0 | 0 | 0
Technology 7 | 2048 | 0 | 0 | 0 | 0 | 0 | 0 | 0 | 0 | 0 | 0 | 0 | 0 | 0 | 0 | 0 | 0 | 0 | 0 | 0 | 0 | 0 | 0 | 0 | 0 | 0 | 0 | 0 | 0 | 0 | 0 | 0 | 0 | 0 | 0 | 0 | 0 | 0 | 0 | 0 | 0 | 0 | 0 | 0 | 0
Technology 7 | 2049 | 0 | 0 | 0 | 0 | 0 | 0 | 0 | 0 | 0 | 0 | 0 | 0 | 0 | 0 | 0 | 0 | 0 | 0 | 0 | 0 | 0 | 0 | 0 | 0 | 0 | 0 | 0 | 0 | 0 | 0 | 0 | 0 | 0 | 0 | 0 | 0 | 0 | 0 | 0 | 0 | 0 | 0 | 0 | 0
Technology 7 | 2050 | 0 | 0 | 0 | 0 | 0 | 0 | 0 | 0 | 0 | 0 | 0 | 0 | 0 | 0 | 0 | 0 | 0 | 0 | 0 | 0 | 0 | 0 | 0 | 0 | 0 | 0 | 0 | 0 | 0 | 0 | 0 | 0 | 0 | 0 | 0 | 0 | 0 | 0 | 0 | 0 | 0 | 0 | 0 | 0
Technology 8 | 2000 | 0 | 0 | 0 | 0 | 0 | 0 | 0 | 0 | 0 | 0 | 0 | 0 | 0 | 0 | 0 | 0 | 0 | 0 | 0 | 0 | 0 | 0 | 0 | 0 | 0 | 0 | 0 | 0 | 0 | 0 | 0 | 0 | 0 | 0 | 0 | 0 | 0 | 0 | 0 | 0 | 0 | 0 | 0 | 0
Technology 8 | 2001 | 0 | 0 | 0 | 0 | 0 | 0 | 0 | 0 | 0 | 0 | 0 | 0 | 0 | 0 | 0 | 0 | 0 | 0 | 0 | 0 | 0 | 0 | 0 | 0 | 0 | 0 | 0 | 0 | 0 | 0 | 0 | 0 | 0 | 0 | 0 | 0 | 0 | 0 | 0 | 0 | 0 | 0 | 0 | 0
Technology 8 | 2002 | 0 | 0 | 0 | 0 | 0 | 0 | 0 | 0 | 0 | 0 | 0 | 0 | 0 | 0 | 0 | 0 | 0 | 0 | 0 | 0 | 0 | 0 | 0 | 0 | 0 | 0 | 0 | 0 | 0 | 0 | 0 | 0 | 0 | 0 | 0 | 0 | 0 | 0 | 0 | 0 | 0 | 0 | 0 | 0
Technology 8 | 2003 | 0 | 0 | 0 | 0 | 0 | 0 | 0 | 0 | 0 | 0 | 0 | 0 | 0 | 0 | 0 | 0 | 0 | 0 | 0 | 0 | 0 | 0 | 0 | 0 | 0 | 0 | 0 | 0 | 0 | 0 | 0 | 0 | 0 | 0 | 0 | 0 | 0 | 0 | 0 | 0 | 0 | 0 | 0 | 0
Technology 8 | 2004 | 0 | 0 | 0 | 0 | 0 | 0 | 0 | 0 | 0 | 0 | 0 | 0 | 0 | 0 | 0 | 0 | 0 | 0 | 0 | 0 | 0 | 0 | 0 | 0 | 0 | 0 | 0 | 0 | 0 | 0 | 0 | 0 | 0 | 0 | 0 | 0 | 0 | 0 | 0 | 0 | 0 | 0 | 0 | 0
Technology 8 | 2005 | 0 | 0 | 0 | 0 | 0 | 0 | 0 | 0 | 0 | 0 | 0 | 0 | 0 | 0 | 0 | 0 | 0 | 0 | 0 | 0 | 0 | 0 | 0 | 0 | 0 | 0 | 0 | 0 | 0 | 0 | 0 | 0 | 0 | 0 | 0 | 0 | 0 | 0 | 0 | 0 | 0 | 0 | 0 | 0
Technology 8 | 2006 | 0 | 0 | 0 | 0 | 0 | 0 | 0 | 0 | 0 | 0 | 0 | 0 | 0 | 0 | 0 | 0 | 0 | 0 | 0 | 0 | 0 | 0 | 0 | 0 | 0 | 0 | 0 | 0 | 0 | 0 | 0 | 0 | 0 | 0 | 0 | 0 | 0 | 0 | 0 | 0 | 0 | 0 | 0 | 0
Technology 8 | 2007 | 0 | 0 | 0 | 0 | 0 | 0 | 0 | 0 | 0 | 0 | 0 | 0 | 0 | 0 | 0 | 0 | 0 | 0 | 0 | 0 | 0 | 0 | 0 | 0 | 0 | 0 | 0 | 0 | 0 | 0 | 0 | 0 | 0 | 0 | 0 | 0 | 0 | 0 | 0 | 0 | 0 | 0 | 0 | 0
Technology 8 | 2008 | 0 | 0 | 0 | 0 | 0 | 0 | 0 | 0 | 0 | 0 | 0 | 0 | 0 | 0 | 0 | 0 | 0 | 0 | 0 | 0 | 0 | 0 | 0 | 0 | 0 | 0 | 0 | 0 | 0 | 0 | 0 | 0 | 0 | 0 | 0 | 0 | 0 | 0 | 0 | 0 | 0 | 0 | 0 | 0
Technology 8 | 2009 | 0 | 0 | 0 | 0 | 0 | 0 | 0 | 0 | 0 | 0 | 0 | 0 | 0 | 0 | 0 | 0 | 0 | 0 | 0 | 0 | 0 | 0 | 0 | 0 | 0 | 0 | 0 | 0 | 0 | 0 | 0 | 0 | 0 | 0 | 0 | 0 | 0 | 0 | 0 | 0 | 0 | 0 | 0 | 0
Technology 8 | 2010 | 0 | 0 | 0 | 0 | 0 | 0 | 0 | 0 | 0 | 0 | 0 | 0 | 0 | 0 | 0 | 0 | 0 | 0 | 0 | 0 | 0 | 0 | 0 | 0 | 0 | 0 | 0 | 0 | 0 | 0 | 0 | 0 | 0 | 0 | 0 | 0 | 0 | 0 | 0 | 0 | 0 | 0 | 0 | 0
Technology 8 | 2011 | 0 | 0 | 0 | 0 | 0 | 0 | 0 | 0 | 0 | 0 | 0 | 0 | 0 | 0 | 0 | 0 | 0 | 0 | 0 | 0 | 0 | 0 | 0 | 0 | 0 | 0 | 0 | 0 | 0 | 0 | 0 | 0 | 0 | 0 | 0 | 0 | 0 | 0 | 0 | 0 | 0 | 0 | 0 | 0
Technology 8 | 2012 | 0 | 0 | 0 | 0 | 0 | 0 | 0 | 0 | 0 | 0 | 0 | 0 | 0 | 0 | 0 | 0 | 0 | 0 | 0 | 0 | 0 | 0 | 0 | 0 | 0 | 0 | 0 | 0 | 0 | 0 | 0 | 0 | 0 | 0 | 0 | 0 | 0 | 0 | 0 | 0 | 0 | 0 | 0 | 0
Technology 8 | 2013 | 0 | 0 | 0 | 0 | 0 | 0 | 0 | 0 | 0 | 0 | 0 | 0 | 0 | 0 | 0 | 0 | 0 | 0 | 0 | 0 | 0 | 0 | 0 | 0 | 0 | 0 | 0 | 0 | 0 | 0 | 0 | 0 | 0 | 0 | 0 | 0 | 0 | 0 | 0 | 0 | 0 | 0 | 0 | 0
Technology 8 | 2014 | 0 | 0 | 0 | 0 | 0 | 0 | 0 | 0 | 0 | 0 | 0 | 0 | 0 | 0 | 0 | 0 | 0 | 0 | 0 | 0 | 0 | 0 | 0 | 0 | 0 | 0 | 0 | 0 | 0 | 0 | 0 | 0 | 0 | 0 | 0 | 0 | 0 | 0 | 0 | 0 | 0 | 0 | 0 | 0
Technology 8 | 2015 | 0 | 0 | 0 | 0 | 0 | 0 | 0 | 0 | 0 | 0 | 0 | 0 | 0 | 0 | 0 | 0 | 0 | 0 | 0 | 0 | 0 | 0 | 0 | 0 | 0 | 0 | 0 | 0 | 0 | 0 | 0 | 0 | 0 | 0 | 0 | 0 | 0 | 0 | 0 | 0 | 0 | 0 | 0 | 0
Technology 8 | 2016 | 0 | 0 | 0 | 0 | 0 | 0 | 0 | 0 | 0 | 0 | 0 | 0 | 0 | 0 | 0 | 0 | 0 | 0 | 0 | 0 | 0 | 0 | 0 | 0 | 0 | 0 | 0 | 0 | 0 | 0 | 0 | 0 | 0 | 0 | 0 | 0 | 0 | 0 | 0 | 0 | 0 | 0 | 0 | 0
Technology 8 | 2017 | 0 | 0 | 0 | 0 | 0 | 0 | 0 | 0 | 0 | 0 | 0 | 0 | 0 | 0 | 0 | 0 | 0 | 0 | 0 | 0 | 0 | 0 | 0 | 0 | 0 | 0 | 0 | 0 | 0 | 0 | 0 | 0 | 0 | 0 | 0 | 0 | 0 | 0 | 0 | 0 | 0 | 0 | 0 | 0
Technology 8 | 2018 | 0 | 0 | 0 | 0 | 0 | 0 | 0 | 0 | 0 | 0 | 0 | 0 | 0 | 0 | 0 | 0 | 0 | 0 | 0 | 0 | 0 | 0 | 0 | 0 | 0 | 0 | 0 | 0 | 0 | 0 | 0 | 0 | 0 | 0 | 0 | 0 | 0 | 0 | 0 | 0 | 0 | 0 | 0 | 0
Technology 8 | 2019 | 0 | 0 | 0 | 0 | 0 | 0 | 0 | 0 | 0 | 0 | 0 | 0 | 0 | 0 | 0 | 0 | 0 | 0 | 0 | 0 | 0 | 0 | 0 | 0 | 0 | 0 | 0 | 0 | 0 | 0 | 0 | 0 | 0 | 0 | 0 | 0 | 0 | 0 | 0 | 0 | 0 | 0 | 0 | 0
Technology 8 | 2020 | 0 | 0 | 0 | 0 | 0 | 0 | 0 | 0 | 0 | 0 | 0 | 0 | 0 | 0 | 0 | 0 | 0 | 0 | 0 | 0 | 0 | 0 | 0 | 0 | 0 | 0 | 0 | 0 | 0 | 0 | 0 | 0 | 0 | 0 | 0 | 0 | 0 | 0 | 0 | 0 | 0 | 0 | 0 | 0
Technology 8 | 2021 | 0 | 0 | 0 | 0 | 0 | 0 | 0 | 0 | 0 | 0 | 0 | 0 | 0 | 0 | 0 | 0 | 0 | 0 | 0 | 0 | 0 | 0 | 0 | 0 | 0 | 0 | 0 | 0 | 0 | 0 | 0 | 0 | 0 | 0 | 0 | 0 | 0 | 0 | 0 | 0 | 0 | 0 | 0 | 0
Technology 8 | 2022 | 0 | 0 | 0 | 0 | 0 | 0 | 0 | 0 | 0 | 0 | 0 | 0 | 0 | 0 | 0 | 0 | 0 | 0 | 0 | 0 | 0 | 0 | 0 | 0 | 0 | 0 | 0 | 0 | 0 | 0 | 0 | 0 | 0 | 0 | 0 | 0 | 0 | 0 | 0 | 0 | 0 | 0 | 0 | 0
Technology 8 | 2023 | 0 | 0 | 0 | 0 | 0 | 0 | 0 | 0 | 0 | 0 | 0 | 0 | 0 | 0 | 0 | 0 | 0 | 0 | 0 | 0 | 0 | 0 | 0 | 0 | 0 | 0 | 0 | 0 | 0 | 0 | 0 | 0 | 0 | 0 | 0 | 0 | 0 | 0 | 0 | 0 | 0 | 0 | 0 | 0
Technology 8 | 2024 | 0 | 0 | 0 | 0 | 0 | 0 | 0 | 0 | 0 | 0 | 0 | 0 | 0 | 0 | 0 | 0 | 0 | 0 | 0 | 0 | 0 | 0 | 0 | 0 | 0 | 0 | 0 | 0 | 0 | 0 | 0 | 0 | 0 | 0 | 0 | 0 | 0 | 0 | 0 | 0 | 0 | 0 | 0 | 0
Technology 8 | 2025 | 0 | 0 | 0 | 0 | 0 | 0 | 0 | 0 | 0 | 0 | 0 | 0 | 0 | 0 | 0 | 0 | 0 | 0 | 0 | 0 | 0 | 0 | 0 | 0 | 0 | 0 | 0 | 0 | 0 | 0 | 0 | 0 | 0 | 0 | 0 | 0 | 0 | 0 | 0 | 0 | 0 | 0 | 0 | 0
Technology 8 | 2026 | 0 | 0 | 0 | 0 | 0 | 0 | 0 | 0 | 0 | 0 | 0 | 0 | 0 | 0 | 0 | 0 | 0 | 0 | 0 | 0 | 0 | 0 | 0 | 0 | 0 | 0 | 0 | 0 | 0 | 0 | 0 | 0 | 0 | 0 | 0 | 0 | 0 | 0 | 0 | 0 | 0 | 0 | 0 | 0
Technology 8 | 2027 | 0 | 0 | 0 | 0 | 0 | 0 | 0 | 0 | 0 | 0 | 0 | 0 | 0 | 0 | 0 | 0 | 0 | 0 | 0 | 0 | 0 | 0 | 0 | 0 | 0 | 0 | 0 | 0 | 0 | 0 | 0 | 0 | 0 | 0 | 0 | 0 | 0 | 0 | 0 | 0 | 0 | 0 | 0 | 0
Technology 8 | 2028 | 0 | 0 | 0 | 0 | 0 | 0 | 0 | 0 | 0 | 0 | 0 | 0 | 0 | 0 | 0 | 0 | 0 | 0 | 0 | 0 | 0 | 0 | 0 | 0 | 0 | 0 | 0 | 0 | 0 | 0 | 0 | 0 | 0 | 0 | 0 | 0 | 0 | 0 | 0 | 0 | 0 | 0 | 0 | 0
Technology 8 | 2029 | 0 | 0 | 0 | 0 | 0 | 0 | 0 | 0 | 0 | 0 | 0 | 0 | 0 | 0 | 0 | 0 | 0 | 0 | 0 | 0 | 0 | 0 | 0 | 0 | 0 | 0 | 0 | 0 | 0 | 0 | 0 | 0 | 0 | 0 | 0 | 0 | 0 | 0 | 0 | 0 | 0 | 0 | 0 | 0
Technology 8 | 2030 | 0 | 0 | 0 | 0 | 0 | 0 | 0 | 0 | 0 | 0 | 0 | 0 | 0 | 0 | 0 | 0 | 0 | 0 | 0 | 0 | 0 | 0 | 0 | 0 | 0 | 0 | 0 | 0 | 0 | 0 | 0 | 0 | 0 | 0 | 0 | 0 | 0 | 0 | 0 | 0 | 0 | 0 | 0 | 0
Technology 8 | 2031 | 0 | 0 | 0 | 0 | 0 | 0 | 0 | 0 | 0 | 0 | 0 | 0 | 0 | 0 | 0 | 0 | 0 | 0 | 0 | 0 | 0 | 0 | 0 | 0 | 0 | 0 | 0 | 0 | 0 | 0 | 0 | 0 | 0 | 0 | 0 | 0 | 0 | 0 | 0 | 0 | 0 | 0 | 0 | 0
Technology 8 | 2032 | 0 | 0 | 0 | 0 | 0 | 0 | 0 | 0 | 0 | 0 | 0 | 0 | 0 | 0 | 0 | 0 | 0 | 0 | 0 | 0 | 0 | 0 | 0 | 0 | 0 | 0 | 0 | 0 | 0 | 0 | 0 | 0 | 0 | 0 | 0 | 0 | 0 | 0 | 0 | 0 | 0 | 0 | 0 | 0
Technology 8 | 2033 | 0 | 0 | 0 | 0 | 0 | 0 | 0 | 0 | 0 | 0 | 0 | 0 | 0 | 0 | 0 | 0 | 0 | 0 | 0 | 0 | 0 | 0 | 0 | 0 | 0 | 0 | 0 | 0 | 0 | 0 | 0 | 0 | 0 | 0 | 0 | 0 | 0 | 0 | 0 | 0 | 0 | 0 | 0 | 0
Technology 8 | 2034 | 0 | 0 | 0 | 0 | 0 | 0 | 0 | 0 | 0 | 0 | 0 | 0 | 0 | 0 | 0 | 0 | 0 | 0 | 0 | 0 | 0 | 0 | 0 | 0 | 0 | 0 | 0 | 0 | 0 | 0 | 0 | 0 | 0 | 0 | 0 | 0 | 0 | 0 | 0 | 0 | 0 | 0 | 0 | 0
Technology 8 | 2035 | 0 | 0 | 0 | 0 | 0 | 0 | 0 | 0 | 0 | 0 | 0 | 0 | 0 | 0 | 0 | 0 | 0 | 0 | 0 | 0 | 0 | 0 | 0 | 0 | 0 | 0 | 0 | 0 | 0 | 0 | 0 | 0 | 0 | 0 | 0 | 0 | 0 | 0 | 0 | 0 | 0 | 0 | 0 | 0
Technology 8 | 2036 | 0 | 0 | 0 | 0 | 0 | 0 | 0 | 0 | 0 | 0 | 0 | 0 | 0 | 0 | 0 | 0 | 0 | 0 | 0 | 0 | 0 | 0 | 0 | 0 | 0 | 0 | 0 | 0 | 0 | 0 | 0 | 0 | 0 | 0 | 0 | 0 | 0 | 0 | 0 | 0 | 0 | 0 | 0 | 0
Technology 8 | 2037 | 0 | 0 | 0 | 0 | 0 | 0 | 0 | 0 | 0 | 0 | 0 | 0 | 0 | 0 | 0 | 0 | 0 | 0 | 0 | 0 | 0 | 0 | 0 | 0 | 0 | 0 | 0 | 0 | 0 | 0 | 0 | 0 | 0 | 0 | 0 | 0 | 0 | 0 | 0 | 0 | 0 | 0 | 0 | 0
Technology 8 | 2038 | 0 | 0 | 0 | 0 | 0 | 0 | 0 | 0 | 0 | 0 | 0 | 0 | 0 | 0 | 0 | 0 | 0 | 0 | 0 | 0 | 0 | 0 | 0 | 0 | 0 | 0 | 0 | 0 | 0 | 0 | 0 | 0 | 0 | 0 | 0 | 0 | 0 | 0 | 0 | 0 | 0 | 0 | 0 | 0
Technology 8 | 2039 | 0 | 0 | 0 | 0 | 0 | 0 | 0 | 0 | 0 | 0 | 0 | 0 | 0 | 0 | 0 | 0 | 0 | 0 | 0 | 0 | 0 | 0 | 0 | 0 | 0 | 0 | 0 | 0 | 0 | 0 | 0 | 0 | 0 | 0 | 0 | 0 | 0 | 0 | 0 | 0 | 0 | 0 | 0 | 0
Technology 8 | 2040 | 0 | 0 | 0 | 0 | 0 | 0 | 0 | 0 | 0 | 0 | 0 | 0 | 0 | 0 | 0 | 0 | 0 | 0 | 0 | 0 | 0 | 0 | 0 | 0 | 0 | 0 | 0 | 0 | 0 | 0 | 0 | 0 | 0 | 0 | 0 | 0 | 0 | 0 | 0 | 0 | 0 | 0 | 0 | 0
Technology 8 | 2041 | 0 | 0 | 0 | 0 | 0 | 0 | 0 | 0 | 0 | 0 | 0 | 0 | 0 | 0 | 0 | 0 | 0 | 0 | 0 | 0 | 0 | 0 | 0 | 0 | 0 | 0 | 0 | 0 | 0 | 0 | 0 | 0 | 0 | 0 | 0 | 0 | 0 | 0 | 0 | 0 | 0 | 0 | 0 | 0
Technology 8 | 2042 | 0 | 0 | 0 | 0 | 0 | 0 | 0 | 0 | 0 | 0 | 0 | 0 | 0 | 0 | 0 | 0 | 0 | 0 | 0 | 0 | 0 | 0 | 0 | 0 | 0 | 0 | 0 | 0 | 0 | 0 | 0 | 0 | 0 | 0 | 0 | 0 | 0 | 0 | 0 | 0 | 0 | 0 | 0 | 0
Technology 8 | 2043 | 0 | 0 | 0 | 0 | 0 | 0 | 0 | 0 | 0 | 0 | 0 | 0 | 0 | 0 | 0 | 0 | 0 | 0 | 0 | 0 | 0 | 0 | 0 | 0 | 0 | 0 | 0 | 0 | 0 | 0 | 0 | 0 | 0 | 0 | 0 | 0 | 0 | 0 | 0 | 0 | 0 | 0 | 0 | 0
Technology 8 | 2044 | 0 | 0 | 0 | 0 | 0 | 0 | 0 | 0 | 0 | 0 | 0 | 0 | 0 | 0 | 0 | 0 | 0 | 0 | 0 | 0 | 0 | 0 | 0 | 0 | 0 | 0 | 0 | 0 | 0 | 0 | 0 | 0 | 0 | 0 | 0 | 0 | 0 | 0 | 0 | 0 | 0 | 0 | 0 | 0
Technology 8 | 2045 | 0 | 0 | 0 | 0 | 0 | 0 | 0 | 0 | 0 | 0 | 0 | 0 | 0 | 0 | 0 | 0 | 0 | 0 | 0 | 0 | 0 | 0 | 0 | 0 | 0 | 0 | 0 | 0 | 0 | 0 | 0 | 0 | 0 | 0 | 0 | 0 | 0 | 0 | 0 | 0 | 0 | 0 | 0 | 0
Technology 8 | 2046 | 0 | 0 | 0 | 0 | 0 | 0 | 0 | 0 | 0 | 0 | 0 | 0 | 0 | 0 | 0 | 0 | 0 | 0 | 0 | 0 | 0 | 0 | 0 | 0 | 0 | 0 | 0 | 0 | 0 | 0 | 0 | 0 | 0 | 0 | 0 | 0 | 0 | 0 | 0 | 0 | 0 | 0 | 0 | 0
Technology 8 | 2047 | 0 | 0 | 0 | 0 | 0 | 0 | 0 | 0 | 0 | 0 | 0 | 0 | 0 | 0 | 0 | 0 | 0 | 0 | 0 | 0 | 0 | 0 | 0 | 0 | 0 | 0 | 0 | 0 | 0 | 0 | 0 | 0 | 0 | 0 | 0 | 0 | 0 | 0 | 0 | 0 | 0 | 0 | 0 | 0
Technology 8 | 2048 | 0 | 0 | 0 | 0 | 0 | 0 | 0 | 0 | 0 | 0 | 0 | 0 | 0 | 0 | 0 | 0 | 0 | 0 | 0 | 0 | 0 | 0 | 0 | 0 | 0 | 0 | 0 | 0 | 0 | 0 | 0 | 0 | 0 | 0 | 0 | 0 | 0 | 0 | 0 | 0 | 0 | 0 | 0 | 0
Technology 8 | 2049 | 0 | 0 | 0 | 0 | 0 | 0 | 0 | 0 | 0 | 0 | 0 | 0 | 0 | 0 | 0 | 0 | 0 | 0 | 0 | 0 | 0 | 0 | 0 | 0 | 0 | 0 | 0 | 0 | 0 | 0 | 0 | 0 | 0 | 0 | 0 | 0 | 0 | 0 | 0 | 0 | 0 | 0 | 0 | 0
Technology 8 | 2050 | 0 | 0 | 0 | 0 | 0 | 0 | 0 | 0 | 0 | 0 | 0 | 0 | 0 | 0 | 0 | 0 | 0 | 0 | 0 | 0 | 0 | 0 | 0 | 0 | 0 | 0 | 0 | 0 | 0 | 0 | 0 | 0 | 0 | 0 | 0 | 0 | 0 | 0 | 0 | 0 | 0 | 0 | 0 | 0
Technology 9 | 2000 | 0 | 0 | 0 | 0 | 0 | 0 | 0 | 0 | 0 | 0 | 0 | 0 | 0 | 0 | 0 | 0 | 0 | 0 | 0 | 0 | 0 | 0 | 0 | 0 | 0 | 0 | 0 | 0 | 0 | 0 | 0 | 0 | 0 | 0 | 0 | 0 | 0 | 0 | 0 | 0 | 0 | 0 | 0 | 0
Technology 9 | 2001 | 0 | 0 | 0 | 0 | 0 | 0 | 0 | 0 | 0 | 0 | 0 | 0 | 0 | 0 | 0 | 0 | 0 | 0 | 0 | 0 | 0 | 0 | 0 | 0 | 0 | 0 | 0 | 0 | 0 | 0 | 0 | 0 | 0 | 0 | 0 | 0 | 0 | 0 | 0 | 0 | 0 | 0 | 0 | 0
Technology 9 | 2002 | 0 | 0 | 0 | 0 | 0 | 0 | 0 | 0 | 0 | 0 | 0 | 0 | 0 | 0 | 0 | 0 | 0 | 0 | 0 | 0 | 0 | 0 | 0 | 0 | 0 | 0 | 0 | 0 | 0 | 0 | 0 | 0 | 0 | 0 | 0 | 0 | 0 | 0 | 0 | 0 | 0 | 0 | 0 | 0
Technology 9 | 2003 | 0 | 0 | 0 | 0 | 0 | 0 | 0 | 0 | 0 | 0 | 0 | 0 | 0 | 0 | 0 | 0 | 0 | 0 | 0 | 0 | 0 | 0 | 0 | 0 | 0 | 0 | 0 | 0 | 0 | 0 | 0 | 0 | 0 | 0 | 0 | 0 | 0 | 0 | 0 | 0 | 0 | 0 | 0 | 0
Technology 9 | 2004 | 0 | 0 | 0 | 0 | 0 | 0 | 0 | 0 | 0 | 0 | 0 | 0 | 0 | 0 | 0 | 0 | 0 | 0 | 0 | 0 | 0 | 0 | 0 | 0 | 0 | 0 | 0 | 0 | 0 | 0 | 0 | 0 | 0 | 0 | 0 | 0 | 0 | 0 | 0 | 0 | 0 | 0 | 0 | 0
Technology 9 | 2005 | 0 | 0 | 0 | 0 | 0 | 0 | 0 | 0 | 0 | 0 | 0 | 0 | 0 | 0 | 0 | 0 | 0 | 0 | 0 | 0 | 0 | 0 | 0 | 0 | 0 | 0 | 0 | 0 | 0 | 0 | 0 | 0 | 0 | 0 | 0 | 0 | 0 | 0 | 0 | 0 | 0 | 0 | 0 | 0
Technology 9 | 2006 | 0 | 0 | 0 | 0 | 0 | 0 | 0 | 0 | 0 | 0 | 0 | 0 | 0 | 0 | 0 | 0 | 0 | 0 | 0 | 0 | 0 | 0 | 0 | 0 | 0 | 0 | 0 | 0 | 0 | 0 | 0 | 0 | 0 | 0 | 0 | 0 | 0 | 0 | 0 | 0 | 0 | 0 | 0 | 0
Technology 9 | 2007 | 0 | 0 | 0 | 0 | 0 | 0 | 0 | 0 | 0 | 0 | 0 | 0 | 0 | 0 | 0 | 0 | 0 | 0 | 0 | 0 | 0 | 0 | 0 | 0 | 0 | 0 | 0 | 0 | 0 | 0 | 0 | 0 | 0 | 0 | 0 | 0 | 0 | 0 | 0 | 0 | 0 | 0 | 0 | 0
Technology 9 | 2008 | 0 | 0 | 0 | 0 | 0 | 0 | 0 | 0 | 0 | 0 | 0 | 0 | 0 | 0 | 0 | 0 | 0 | 0 | 0 | 0 | 0 | 0 | 0 | 0 | 0 | 0 | 0 | 0 | 0 | 0 | 0 | 0 | 0 | 0 | 0 | 0 | 0 | 0 | 0 | 0 | 0 | 0 | 0 | 0
Technology 9 | 2009 | 0 | 0 | 0 | 0 | 0 | 0 | 0 | 0 | 0 | 0 | 0 | 0 | 0 | 0 | 0 | 0 | 0 | 0 | 0 | 0 | 0 | 0 | 0 | 0 | 0 | 0 | 0 | 0 | 0 | 0 | 0 | 0 | 0 | 0 | 0 | 0 | 0 | 0 | 0 | 0 | 0 | 0 | 0 | 0
Technology 9 | 2010 | 0 | 0 | 0 | 0 | 0 | 0 | 0 | 0 | 0 | 0 | 0 | 0 | 0 | 0 | 0 | 0 | 0 | 0 | 0 | 0 | 0 | 0 | 0 | 0 | 0 | 0 | 0 | 0 | 0 | 0 | 0 | 0 | 0 | 0 | 0 | 0 | 0 | 0 | 0 | 0 | 0 | 0 | 0 | 0
Technology 9 | 2011 | 0 | 0 | 0 | 0 | 0 | 0 | 0 | 0 | 0 | 0 | 0 | 0 | 0 | 0 | 0 | 0 | 0 | 0 | 0 | 0 | 0 | 0 | 0 | 0 | 0 | 0 | 0 | 0 | 0 | 0 | 0 | 0 | 0 | 0 | 0 | 0 | 0 | 0 | 0 | 0 | 0 | 0 | 0 | 0
Technology 9 | 2012 | 0 | 0 | 0 | 0 | 0 | 0 | 0 | 0 | 0 | 0 | 0 | 0 | 0 | 0 | 0 | 0 | 0 | 0 | 0 | 0 | 0 | 0 | 0 | 0 | 0 | 0 | 0 | 0 | 0 | 0 | 0 | 0 | 0 | 0 | 0 | 0 | 0 | 0 | 0 | 0 | 0 | 0 | 0 | 0
Technology 9 | 2013 | 0 | 0 | 0 | 0 | 0 | 0 | 0 | 0 | 0 | 0 | 0 | 0 | 0 | 0 | 0 | 0 | 0 | 0 | 0 | 0 | 0 | 0 | 0 | 0 | 0 | 0 | 0 | 0 | 0 | 0 | 0 | 0 | 0 | 0 | 0 | 0 | 0 | 0 | 0 | 0 | 0 | 0 | 0 | 0
Technology 9 | 2014 | 0 | 0 | 0 | 0 | 0 | 0 | 0 | 0 | 0 | 0 | 0 | 0 | 0 | 0 | 0 | 0 | 0 | 0 | 0 | 0 | 0 | 0 | 0 | 0 | 0 | 0 | 0 | 0 | 0 | 0 | 0 | 0 | 0 | 0 | 0 | 0 | 0 | 0 | 0 | 0 | 0 | 0 | 0 | 0
Technology 9 | 2015 | 0 | 0 | 0 | 0 | 0 | 0 | 0 | 0 | 0 | 0 | 0 | 0 | 0 | 0 | 0 | 0 | 0 | 0 | 0 | 0 | 0 | 0 | 0 | 0 | 0 | 0 | 0 | 0 | 0 | 0 | 0 | 0 | 0 | 0 | 0 | 0 | 0 | 0 | 0 | 0 | 0 | 0 | 0 | 0
Technology 9 | 2016 | 0 | 0 | 0 | 0 | 0 | 0 | 0 | 0 | 0 | 0 | 0 | 0 | 0 | 0 | 0 | 0 | 0 | 0 | 0 | 0 | 0 | 0 | 0 | 0 | 0 | 0 | 0 | 0 | 0 | 0 | 0 | 0 | 0 | 0 | 0 | 0 | 0 | 0 | 0 | 0 | 0 | 0 | 0 | 0
Technology 9 | 2017 | 0 | 0 | 0 | 0 | 0 | 0 | 0 | 0 | 0 | 0 | 0 | 0 | 0 | 0 | 0 | 0 | 0 | 0 | 0 | 0 | 0 | 0 | 0 | 0 | 0 | 0 | 0 | 0 | 0 | 0 | 0 | 0 | 0 | 0 | 0 | 0 | 0 | 0 | 0 | 0 | 0 | 0 | 0 | 0
Technology 9 | 2018 | 0 | 0 | 0 | 0 | 0 | 0 | 0 | 0 | 0 | 0 | 0 | 0 | 0 | 0 | 0 | 0 | 0 | 0 | 0 | 0 | 0 | 0 | 0 | 0 | 0 | 0 | 0 | 0 | 0 | 0 | 0 | 0 | 0 | 0 | 0 | 0 | 0 | 0 | 0 | 0 | 0 | 0 | 0 | 0
Technology 9 | 2019 | 0 | 0 | 0 | 0 | 0 | 0 | 0 | 0 | 0 | 0 | 0 | 0 | 0 | 0 | 0 | 0 | 0 | 0 | 0 | 0 | 0 | 0 | 0 | 0 | 0 | 0 | 0 | 0 | 0 | 0 | 0 | 0 | 0 | 0 | 0 | 0 | 0 | 0 | 0 | 0 | 0 | 0 | 0 | 0
Technology 9 | 2020 | 0 | 0 | 0 | 0 | 0 | 0 | 0 | 0 | 0 | 0 | 0 | 0 | 0 | 0 | 0 | 0 | 0 | 0 | 0 | 0 | 0 | 0 | 0 | 0 | 0 | 0 | 0 | 0 | 0 | 0 | 0 | 0 | 0 | 0 | 0 | 0 | 0 | 0 | 0 | 0 | 0 | 0 | 0 | 0
Technology 9 | 2021 | 0 | 0 | 0 | 0 | 0 | 0 | 0 | 0 | 0 | 0 | 0 | 0 | 0 | 0 | 0 | 0 | 0 | 0 | 0 | 0 | 0 | 0 | 0 | 0 | 0 | 0 | 0 | 0 | 0 | 0 | 0 | 0 | 0 | 0 | 0 | 0 | 0 | 0 | 0 | 0 | 0 | 0 | 0 | 0
Technology 9 | 2022 | 0 | 0 | 0 | 0 | 0 | 0 | 0 | 0 | 0 | 0 | 0 | 0 | 0 | 0 | 0 | 0 | 0 | 0 | 0 | 0 | 0 | 0 | 0 | 0 | 0 | 0 | 0 | 0 | 0 | 0 | 0 | 0 | 0 | 0 | 0 | 0 | 0 | 0 | 0 | 0 | 0 | 0 | 0 | 0
Technology 9 | 2023 | 0 | 0 | 0 | 0 | 0 | 0 | 0 | 0 | 0 | 0 | 0 | 0 | 0 | 0 | 0 | 0 | 0 | 0 | 0 | 0 | 0 | 0 | 0 | 0 | 0 | 0 | 0 | 0 | 0 | 0 | 0 | 0 | 0 | 0 | 0 | 0 | 0 | 0 | 0 | 0 | 0 | 0 | 0 | 0
Technology 9 | 2024 | 0 | 0 | 0 | 0 | 0 | 0 | 0 | 0 | 0 | 0 | 0 | 0 | 0 | 0 | 0 | 0 | 0 | 0 | 0 | 0 | 0 | 0 | 0 | 0 | 0 | 0 | 0 | 0 | 0 | 0 | 0 | 0 | 0 | 0 | 0 | 0 | 0 | 0 | 0 | 0 | 0 | 0 | 0 | 0
Technology 9 | 2025 | 0 | 0 | 0 | 0 | 0 | 0 | 0 | 0 | 0 | 0 | 0 | 0 | 0 | 0 | 0 | 0 | 0 | 0 | 0 | 0 | 0 | 0 | 0 | 0 | 0 | 0 | 0 | 0 | 0 | 0 | 0 | 0 | 0 | 0 | 0 | 0 | 0 | 0 | 0 | 0 | 0 | 0 | 0 | 0
Technology 9 | 2026 | 0 | 0 | 0 | 0 | 0 | 0 | 0 | 0 | 0 | 0 | 0 | 0 | 0 | 0 | 0 | 0 | 0 | 0 | 0 | 0 | 0 | 0 | 0 | 0 | 0 | 0 | 0 | 0 | 0 | 0 | 0 | 0 | 0 | 0 | 0 | 0 | 0 | 0 | 0 | 0 | 0 | 0 | 0 | 0
Technology 9 | 2027 | 0 | 0 | 0 | 0 | 0 | 0 | 0 | 0 | 0 | 0 | 0 | 0 | 0 | 0 | 0 | 0 | 0 | 0 | 0 | 0 | 0 | 0 | 0 | 0 | 0 | 0 | 0 | 0 | 0 | 0 | 0 | 0 | 0 | 0 | 0 | 0 | 0 | 0 | 0 | 0 | 0 | 0 | 0 | 0
Technology 9 | 2028 | 0 | 0 | 0 | 0 | 0 | 0 | 0 | 0 | 0 | 0 | 0 | 0 | 0 | 0 | 0 | 0 | 0 | 0 | 0 | 0 | 0 | 0 | 0 | 0 | 0 | 0 | 0 | 0 | 0 | 0 | 0 | 0 | 0 | 0 | 0 | 0 | 0 | 0 | 0 | 0 | 0 | 0 | 0 | 0
Technology 9 | 2029 | 0 | 0 | 0 | 0 | 0 | 0 | 0 | 0 | 0 | 0 | 0 | 0 | 0 | 0 | 0 | 0 | 0 | 0 | 0 | 0 | 0 | 0 | 0 | 0 | 0 | 0 | 0 | 0 | 0 | 0 | 0 | 0 | 0 | 0 | 0 | 0 | 0 | 0 | 0 | 0 | 0 | 0 | 0 | 0
Technology 9 | 2030 | 0 | 0 | 0 | 0 | 0 | 0 | 0 | 0 | 0 | 0 | 0 | 0 | 0 | 0 | 0 | 0 | 0 | 0 | 0 | 0 | 0 | 0 | 0 | 0 | 0 | 0 | 0 | 0 | 0 | 0 | 0 | 0 | 0 | 0 | 0 | 0 | 0 | 0 | 0 | 0 | 0 | 0 | 0 | 0
Technology 9 | 2031 | 0 | 0 | 0 | 0 | 0 | 0 | 0 | 0 | 0 | 0 | 0 | 0 | 0 | 0 | 0 | 0 | 0 | 0 | 0 | 0 | 0 | 0 | 0 | 0 | 0 | 0 | 0 | 0 | 0 | 0 | 0 | 0 | 0 | 0 | 0 | 0 | 0 | 0 | 0 | 0 | 0 | 0 | 0 | 0
Technology 9 | 2032 | 0 | 0 | 0 | 0 | 0 | 0 | 0 | 0 | 0 | 0 | 0 | 0 | 0 | 0 | 0 | 0 | 0 | 0 | 0 | 0 | 0 | 0 | 0 | 0 | 0 | 0 | 0 | 0 | 0 | 0 | 0 | 0 | 0 | 0 | 0 | 0 | 0 | 0 | 0 | 0 | 0 | 0 | 0 | 0
Technology 9 | 2033 | 0 | 0 | 0 | 0 | 0 | 0 | 0 | 0 | 0 | 0 | 0 | 0 | 0 | 0 | 0 | 0 | 0 | 0 | 0 | 0 | 0 | 0 | 0 | 0 | 0 | 0 | 0 | 0 | 0 | 0 | 0 | 0 | 0 | 0 | 0 | 0 | 0 | 0 | 0 | 0 | 0 | 0 | 0 | 0
Technology 9 | 2034 | 0 | 0 | 0 | 0 | 0 | 0 | 0 | 0 | 0 | 0 | 0 | 0 | 0 | 0 | 0 | 0 | 0 | 0 | 0 | 0 | 0 | 0 | 0 | 0 | 0 | 0 | 0 | 0 | 0 | 0 | 0 | 0 | 0 | 0 | 0 | 0 | 0 | 0 | 0 | 0 | 0 | 0 | 0 | 0
Technology 9 | 2035 | 0 | 0 | 0 | 0 | 0 | 0 | 0 | 0 | 0 | 0 | 0 | 0 | 0 | 0 | 0 | 0 | 0 | 0 | 0 | 0 | 0 | 0 | 0 | 0 | 0 | 0 | 0 | 0 | 0 | 0 | 0 | 0 | 0 | 0 | 0 | 0 | 0 | 0 | 0 | 0 | 0 | 0 | 0 | 0
Technology 9 | 2036 | 0 | 0 | 0 | 0 | 0 | 0 | 0 | 0 | 0 | 0 | 0 | 0 | 0 | 0 | 0 | 0 | 0 | 0 | 0 | 0 | 0 | 0 | 0 | 0 | 0 | 0 | 0 | 0 | 0 | 0 | 0 | 0 | 0 | 0 | 0 | 0 | 0 | 0 | 0 | 0 | 0 | 0 | 0 | 0
Technology 9 | 2037 | 0 | 0 | 0 | 0 | 0 | 0 | 0 | 0 | 0 | 0 | 0 | 0 | 0 | 0 | 0 | 0 | 0 | 0 | 0 | 0 | 0 | 0 | 0 | 0 | 0 | 0 | 0 | 0 | 0 | 0 | 0 | 0 | 0 | 0 | 0 | 0 | 0 | 0 | 0 | 0 | 0 | 0 | 0 | 0
Technology 9 | 2038 | 0 | 0 | 0 | 0 | 0 | 0 | 0 | 0 | 0 | 0 | 0 | 0 | 0 | 0 | 0 | 0 | 0 | 0 | 0 | 0 | 0 | 0 | 0 | 0 | 0 | 0 | 0 | 0 | 0 | 0 | 0 | 0 | 0 | 0 | 0 | 0 | 0 | 0 | 0 | 0 | 0 | 0 | 0 | 0
Technology 9 | 2039 | 0 | 0 | 0 | 0 | 0 | 0 | 0 | 0 | 0 | 0 | 0 | 0 | 0 | 0 | 0 | 0 | 0 | 0 | 0 | 0 | 0 | 0 | 0 | 0 | 0 | 0 | 0 | 0 | 0 | 0 | 0 | 0 | 0 | 0 | 0 | 0 | 0 | 0 | 0 | 0 | 0 | 0 | 0 | 0
Technology 9 | 2040 | 0 | 0 | 0 | 0 | 0 | 0 | 0 | 0 | 0 | 0 | 0 | 0 | 0 | 0 | 0 | 0 | 0 | 0 | 0 | 0 | 0 | 0 | 0 | 0 | 0 | 0 | 0 | 0 | 0 | 0 | 0 | 0 | 0 | 0 | 0 | 0 | 0 | 0 | 0 | 0 | 0 | 0 | 0 | 0
Technology 9 | 2041 | 0 | 0 | 0 | 0 | 0 | 0 | 0 | 0 | 0 | 0 | 0 | 0 | 0 | 0 | 0 | 0 | 0 | 0 | 0 | 0 | 0 | 0 | 0 | 0 | 0 | 0 | 0 | 0 | 0 | 0 | 0 | 0 | 0 | 0 | 0 | 0 | 0 | 0 | 0 | 0 | 0 | 0 | 0 | 0
Technology 9 | 2042 | 0 | 0 | 0 | 0 | 0 | 0 | 0 | 0 | 0 | 0 | 0 | 0 | 0 | 0 | 0 | 0 | 0 | 0 | 0 | 0 | 0 | 0 | 0 | 0 | 0 | 0 | 0 | 0 | 0 | 0 | 0 | 0 | 0 | 0 | 0 | 0 | 0 | 0 | 0 | 0 | 0 | 0 | 0 | 0
Technology 9 | 2043 | 0 | 0 | 0 | 0 | 0 | 0 | 0 | 0 | 0 | 0 | 0 | 0 | 0 | 0 | 0 | 0 | 0 | 0 | 0 | 0 | 0 | 0 | 0 | 0 | 0 | 0 | 0 | 0 | 0 | 0 | 0 | 0 | 0 | 0 | 0 | 0 | 0 | 0 | 0 | 0 | 0 | 0 | 0 | 0
Technology 9 | 2044 | 0 | 0 | 0 | 0 | 0 | 0 | 0 | 0 | 0 | 0 | 0 | 0 | 0 | 0 | 0 | 0 | 0 | 0 | 0 | 0 | 0 | 0 | 0 | 0 | 0 | 0 | 0 | 0 | 0 | 0 | 0 | 0 | 0 | 0 | 0 | 0 | 0 | 0 | 0 | 0 | 0 | 0 | 0 | 0
Technology 9 | 2045 | 0 | 0 | 0 | 0 | 0 | 0 | 0 | 0 | 0 | 0 | 0 | 0 | 0 | 0 | 0 | 0 | 0 | 0 | 0 | 0 | 0 | 0 | 0 | 0 | 0 | 0 | 0 | 0 | 0 | 0 | 0 | 0 | 0 | 0 | 0 | 0 | 0 | 0 | 0 | 0 | 0 | 0 | 0 | 0
Technology 9 | 2046 | 0 | 0 | 0 | 0 | 0 | 0 | 0 | 0 | 0 | 0 | 0 | 0 | 0 | 0 | 0 | 0 | 0 | 0 | 0 | 0 | 0 | 0 | 0 | 0 | 0 | 0 | 0 | 0 | 0 | 0 | 0 | 0 | 0 | 0 | 0 | 0 | 0 | 0 | 0 | 0 | 0 | 0 | 0 | 0
Technology 9 | 2047 | 0 | 0 | 0 | 0 | 0 | 0 | 0 | 0 | 0 | 0 | 0 | 0 | 0 | 0 | 0 | 0 | 0 | 0 | 0 | 0 | 0 | 0 | 0 | 0 | 0 | 0 | 0 | 0 | 0 | 0 | 0 | 0 | 0 | 0 | 0 | 0 | 0 | 0 | 0 | 0 | 0 | 0 | 0 | 0
Technology 9 | 2048 | 0 | 0 | 0 | 0 | 0 | 0 | 0 | 0 | 0 | 0 | 0 | 0 | 0 | 0 | 0 | 0 | 0 | 0 | 0 | 0 | 0 | 0 | 0 | 0 | 0 | 0 | 0 | 0 | 0 | 0 | 0 | 0 | 0 | 0 | 0 | 0 | 0 | 0 | 0 | 0 | 0 | 0 | 0 | 0
Technology 9 | 2049 | 0 | 0 | 0 | 0 | 0 | 0 | 0 | 0 | 0 | 0 | 0 | 0 | 0 | 0 | 0 | 0 | 0 | 0 | 0 | 0 | 0 | 0 | 0 | 0 | 0 | 0 | 0 | 0 | 0 | 0 | 0 | 0 | 0 | 0 | 0 | 0 | 0 | 0 | 0 | 0 | 0 | 0 | 0 | 0
Technology 9 | 2050 | 0 | 0 | 0 | 0 | 0 | 0 | 0 | 0 | 0 | 0 | 0 | 0 | 0 | 0 | 0 | 0 | 0 | 0 | 0 | 0 | 0 | 0 | 0 | 0 | 0 | 0 | 0 | 0 | 0 | 0 | 0 | 0 | 0 | 0 | 0 | 0 | 0 | 0 | 0 | 0 | 0 | 0 | 0 | 0
Technology 10 | 2000 | 0 | 0 | 0 | 0 | 0 | 0 | 0 | 0 | 0 | 0 | 0 | 0 | 0 | 0 | 0 | 0 | 0 | 0 | 0 | 0 | 0 | 0 | 0 | 0 | 0 | 0 | 0 | 0 | 0 | 0 | 0 | 0 | 0 | 0 | 0 | 0 | 0 | 0 | 0 | 0 | 0 | 0 | 0 | 0
Technology 10 | 2001 | 0 | 0 | 0 | 0 | 0 | 0 | 0 | 0 | 0 | 0 | 0 | 0 | 0 | 0 | 0 | 0 | 0 | 0 | 0 | 0 | 0 | 0 | 0 | 0 | 0 | 0 | 0 | 0 | 0 | 0 | 0 | 0 | 0 | 0 | 0 | 0 | 0 | 0 | 0 | 0 | 0 | 0 | 0 | 0
Technology 10 | 2002 | 0 | 0 | 0 | 0 | 0 | 0 | 0 | 0 | 0 | 0 | 0 | 0 | 0 | 0 | 0 | 0 | 0 | 0 | 0 | 0 | 0 | 0 | 0 | 0 | 0 | 0 | 0 | 0 | 0 | 0 | 0 | 0 | 0 | 0 | 0 | 0 | 0 | 0 | 0 | 0 | 0 | 0 | 0 | 0
Technology 10 | 2003 | 0 | 0 | 0 | 0 | 0 | 0 | 0 | 0 | 0 | 0 | 0 | 0 | 0 | 0 | 0 | 0 | 0 | 0 | 0 | 0 | 0 | 0 | 0 | 0 | 0 | 0 | 0 | 0 | 0 | 0 | 0 | 0 | 0 | 0 | 0 | 0 | 0 | 0 | 0 | 0 | 0 | 0 | 0 | 0
Technology 10 | 2004 | 0 | 0 | 0 | 0 | 0 | 0 | 0 | 0 | 0 | 0 | 0 | 0 | 0 | 0 | 0 | 0 | 0 | 0 | 0 | 0 | 0 | 0 | 0 | 0 | 0 | 0 | 0 | 0 | 0 | 0 | 0 | 0 | 0 | 0 | 0 | 0 | 0 | 0 | 0 | 0 | 0 | 0 | 0 | 0
Technology 10 | 2005 | 0 | 0 | 0 | 0 | 0 | 0 | 0 | 0 | 0 | 0 | 0 | 0 | 0 | 0 | 0 | 0 | 0 | 0 | 0 | 0 | 0 | 0 | 0 | 0 | 0 | 0 | 0 | 0 | 0 | 0 | 0 | 0 | 0 | 0 | 0 | 0 | 0 | 0 | 0 | 0 | 0 | 0 | 0 | 0
Technology 10 | 2006 | 0 | 0 | 0 | 0 | 0 | 0 | 0 | 0 | 0 | 0 | 0 | 0 | 0 | 0 | 0 | 0 | 0 | 0 | 0 | 0 | 0 | 0 | 0 | 0 | 0 | 0 | 0 | 0 | 0 | 0 | 0 | 0 | 0 | 0 | 0 | 0 | 0 | 0 | 0 | 0 | 0 | 0 | 0 | 0
Technology 10 | 2007 | 0 | 0 | 0 | 0 | 0 | 0 | 0 | 0 | 0 | 0 | 0 | 0 | 0 | 0 | 0 | 0 | 0 | 0 | 0 | 0 | 0 | 0 | 0 | 0 | 0 | 0 | 0 | 0 | 0 | 0 | 0 | 0 | 0 | 0 | 0 | 0 | 0 | 0 | 0 | 0 | 0 | 0 | 0 | 0
Technology 10 | 2008 | 0 | 0 | 0 | 0 | 0 | 0 | 0 | 0 | 0 | 0 | 0 | 0 | 0 | 0 | 0 | 0 | 0 | 0 | 0 | 0 | 0 | 0 | 0 | 0 | 0 | 0 | 0 | 0 | 0 | 0 | 0 | 0 | 0 | 0 | 0 | 0 | 0 | 0 | 0 | 0 | 0 | 0 | 0 | 0
Technology 10 | 2009 | 0 | 0 | 0 | 0 | 0 | 0 | 0 | 0 | 0 | 0 | 0 | 0 | 0 | 0 | 0 | 0 | 0 | 0 | 0 | 0 | 0 | 0 | 0 | 0 | 0 | 0 | 0 | 0 | 0 | 0 | 0 | 0 | 0 | 0 | 0 | 0 | 0 | 0 | 0 | 0 | 0 | 0 | 0 | 0
Technology 10 | 2010 | 0 | 0 | 0 | 0 | 0 | 0 | 0 | 0 | 0 | 0 | 0 | 0 | 0 | 0 | 0 | 0 | 0 | 0 | 0 | 0 | 0 | 0 | 0 | 0 | 0 | 0 | 0 | 0 | 0 | 0 | 0 | 0 | 0 | 0 | 0 | 0 | 0 | 0 | 0 | 0 | 0 | 0 | 0 | 0
Technology 10 | 2011 | 0 | 0 | 0 | 0 | 0 | 0 | 0 | 0 | 0 | 0 | 0 | 0 | 0 | 0 | 0 | 0 | 0 | 0 | 0 | 0 | 0 | 0 | 0 | 0 | 0 | 0 | 0 | 0 | 0 | 0 | 0 | 0 | 0 | 0 | 0 | 0 | 0 | 0 | 0 | 0 | 0 | 0 | 0 | 0
Technology 10 | 2012 | 0 | 0 | 0 | 0 | 0 | 0 | 0 | 0 | 0 | 0 | 0 | 0 | 0 | 0 | 0 | 0 | 0 | 0 | 0 | 0 | 0 | 0 | 0 | 0 | 0 | 0 | 0 | 0 | 0 | 0 | 0 | 0 | 0 | 0 | 0 | 0 | 0 | 0 | 0 | 0 | 0 | 0 | 0 | 0
Technology 10 | 2013 | 0 | 0 | 0 | 0 | 0 | 0 | 0 | 0 | 0 | 0 | 0 | 0 | 0 | 0 | 0 | 0 | 0 | 0 | 0 | 0 | 0 | 0 | 0 | 0 | 0 | 0 | 0 | 0 | 0 | 0 | 0 | 0 | 0 | 0 | 0 | 0 | 0 | 0 | 0 | 0 | 0 | 0 | 0 | 0
Technology 10 | 2014 | 0 | 0 | 0 | 0 | 0 | 0 | 0 | 0 | 0 | 0 | 0 | 0 | 0 | 0 | 0 | 0 | 0 | 0 | 0 | 0 | 0 | 0 | 0 | 0 | 0 | 0 | 0 | 0 | 0 | 0 | 0 | 0 | 0 | 0 | 0 | 0 | 0 | 0 | 0 | 0 | 0 | 0 | 0 | 0
Technology 10 | 2015 | 0 | 0 | 0 | 0 | 0 | 0 | 0 | 0 | 0 | 0 | 0 | 0 | 0 | 0 | 0 | 0 | 0 | 0 | 0 | 0 | 0 | 0 | 0 | 0 | 0 | 0 | 0 | 0 | 0 | 0 | 0 | 0 | 0 | 0 | 0 | 0 | 0 | 0 | 0 | 0 | 0 | 0 | 0 | 0
Technology 10 | 2016 | 0 | 0 | 0 | 0 | 0 | 0 | 0 | 0 | 0 | 0 | 0 | 0 | 0 | 0 | 0 | 0 | 0 | 0 | 0 | 0 | 0 | 0 | 0 | 0 | 0 | 0 | 0 | 0 | 0 | 0 | 0 | 0 | 0 | 0 | 0 | 0 | 0 | 0 | 0 | 0 | 0 | 0 | 0 | 0
Technology 10 | 2017 | 0 | 0 | 0 | 0 | 0 | 0 | 0 | 0 | 0 | 0 | 0 | 0 | 0 | 0 | 0 | 0 | 0 | 0 | 0 | 0 | 0 | 0 | 0 | 0 | 0 | 0 | 0 | 0 | 0 | 0 | 0 | 0 | 0 | 0 | 0 | 0 | 0 | 0 | 0 | 0 | 0 | 0 | 0 | 0
Technology 10 | 2018 | 0 | 0 | 0 | 0 | 0 | 0 | 0 | 0 | 0 | 0 | 0 | 0 | 0 | 0 | 0 | 0 | 0 | 0 | 0 | 0 | 0 | 0 | 0 | 0 | 0 | 0 | 0 | 0 | 0 | 0 | 0 | 0 | 0 | 0 | 0 | 0 | 0 | 0 | 0 | 0 | 0 | 0 | 0 | 0
Technology 10 | 2019 | 0 | 0 | 0 | 0 | 0 | 0 | 0 | 0 | 0 | 0 | 0 | 0 | 0 | 0 | 0 | 0 | 0 | 0 | 0 | 0 | 0 | 0 | 0 | 0 | 0 | 0 | 0 | 0 | 0 | 0 | 0 | 0 | 0 | 0 | 0 | 0 | 0 | 0 | 0 | 0 | 0 | 0 | 0 | 0
Technology 10 | 2020 | 0 | 0 | 0 | 0 | 0 | 0 | 0 | 0 | 0 | 0 | 0 | 0 | 0 | 0 | 0 | 0 | 0 | 0 | 0 | 0 | 0 | 0 | 0 | 0 | 0 | 0 | 0 | 0 | 0 | 0 | 0 | 0 | 0 | 0 | 0 | 0 | 0 | 0 | 0 | 0 | 0 | 0 | 0 | 0
Technology 10 | 2021 | 0 | 0 | 0 | 0 | 0 | 0 | 0 | 0 | 0 | 0 | 0 | 0 | 0 | 0 | 0 | 0 | 0 | 0 | 0 | 0 | 0 | 0 | 0 | 0 | 0 | 0 | 0 | 0 | 0 | 0 | 0 | 0 | 0 | 0 | 0 | 0 | 0 | 0 | 0 | 0 | 0 | 0 | 0 | 0
Technology 10 | 2022 | 0 | 0 | 0 | 0 | 0 | 0 | 0 | 0 | 0 | 0 | 0 | 0 | 0 | 0 | 0 | 0 | 0 | 0 | 0 | 0 | 0 | 0 | 0 | 0 | 0 | 0 | 0 | 0 | 0 | 0 | 0 | 0 | 0 | 0 | 0 | 0 | 0 | 0 | 0 | 0 | 0 | 0 | 0 | 0
Technology 10 | 2023 | 0 | 0 | 0 | 0 | 0 | 0 | 0 | 0 | 0 | 0 | 0 | 0 | 0 | 0 | 0 | 0 | 0 | 0 | 0 | 0 | 0 | 0 | 0 | 0 | 0 | 0 | 0 | 0 | 0 | 0 | 0 | 0 | 0 | 0 | 0 | 0 | 0 | 0 | 0 | 0 | 0 | 0 | 0 | 0
Technology 10 | 2024 | 0 | 0 | 0 | 0 | 0 | 0 | 0 | 0 | 0 | 0 | 0 | 0 | 0 | 0 | 0 | 0 | 0 | 0 | 0 | 0 | 0 | 0 | 0 | 0 | 0 | 0 | 0 | 0 | 0 | 0 | 0 | 0 | 0 | 0 | 0 | 0 | 0 | 0 | 0 | 0 | 0 | 0 | 0 | 0
Technology 10 | 2025 | 0 | 0 | 0 | 0 | 0 | 0 | 0 | 0 | 0 | 0 | 0 | 0 | 0 | 0 | 0 | 0 | 0 | 0 | 0 | 0 | 0 | 0 | 0 | 0 | 0 | 0 | 0 | 0 | 0 | 0 | 0 | 0 | 0 | 0 | 0 | 0 | 0 | 0 | 0 | 0 | 0 | 0 | 0 | 0
Technology 10 | 2026 | 0 | 0 | 0 | 0 | 0 | 0 | 0 | 0 | 0 | 0 | 0 | 0 | 0 | 0 | 0 | 0 | 0 | 0 | 0 | 0 | 0 | 0 | 0 | 0 | 0 | 0 | 0 | 0 | 0 | 0 | 0 | 0 | 0 | 0 | 0 | 0 | 0 | 0 | 0 | 0 | 0 | 0 | 0 | 0
Technology 10 | 2027 | 0 | 0 | 0 | 0 | 0 | 0 | 0 | 0 | 0 | 0 | 0 | 0 | 0 | 0 | 0 | 0 | 0 | 0 | 0 | 0 | 0 | 0 | 0 | 0 | 0 | 0 | 0 | 0 | 0 | 0 | 0 | 0 | 0 | 0 | 0 | 0 | 0 | 0 | 0 | 0 | 0 | 0 | 0 | 0
Technology 10 | 2028 | 0 | 0 | 0 | 0 | 0 | 0 | 0 | 0 | 0 | 0 | 0 | 0 | 0 | 0 | 0 | 0 | 0 | 0 | 0 | 0 | 0 | 0 | 0 | 0 | 0 | 0 | 0 | 0 | 0 | 0 | 0 | 0 | 0 | 0 | 0 | 0 | 0 | 0 | 0 | 0 | 0 | 0 | 0 | 0
Technology 10 | 2029 | 0 | 0 | 0 | 0 | 0 | 0 | 0 | 0 | 0 | 0 | 0 | 0 | 0 | 0 | 0 | 0 | 0 | 0 | 0 | 0 | 0 | 0 | 0 | 0 | 0 | 0 | 0 | 0 | 0 | 0 | 0 | 0 | 0 | 0 | 0 | 0 | 0 | 0 | 0 | 0 | 0 | 0 | 0 | 0
Technology 10 | 2030 | 0 | 0 | 0 | 0 | 0 | 0 | 0 | 0 | 0 | 0 | 0 | 0 | 0 | 0 | 0 | 0 | 0 | 0 | 0 | 0 | 0 | 0 | 0 | 0 | 0 | 0 | 0 | 0 | 0 | 0 | 0 | 0 | 0 | 0 | 0 | 0 | 0 | 0 | 0 | 0 | 0 | 0 | 0 | 0
Technology 10 | 2031 | 0 | 0 | 0 | 0 | 0 | 0 | 0 | 0 | 0 | 0 | 0 | 0 | 0 | 0 | 0 | 0 | 0 | 0 | 0 | 0 | 0 | 0 | 0 | 0 | 0 | 0 | 0 | 0 | 0 | 0 | 0 | 0 | 0 | 0 | 0 | 0 | 0 | 0 | 0 | 0 | 0 | 0 | 0 | 0
Technology 10 | 2032 | 0 | 0 | 0 | 0 | 0 | 0 | 0 | 0 | 0 | 0 | 0 | 0 | 0 | 0 | 0 | 0 | 0 | 0 | 0 | 0 | 0 | 0 | 0 | 0 | 0 | 0 | 0 | 0 | 0 | 0 | 0 | 0 | 0 | 0 | 0 | 0 | 0 | 0 | 0 | 0 | 0 | 0 | 0 | 0
Technology 10 | 2033 | 0 | 0 | 0 | 0 | 0 | 0 | 0 | 0 | 0 | 0 | 0 | 0 | 0 | 0 | 0 | 0 | 0 | 0 | 0 | 0 | 0 | 0 | 0 | 0 | 0 | 0 | 0 | 0 | 0 | 0 | 0 | 0 | 0 | 0 | 0 | 0 | 0 | 0 | 0 | 0 | 0 | 0 | 0 | 0
Technology 10 | 2034 | 0 | 0 | 0 | 0 | 0 | 0 | 0 | 0 | 0 | 0 | 0 | 0 | 0 | 0 | 0 | 0 | 0 | 0 | 0 | 0 | 0 | 0 | 0 | 0 | 0 | 0 | 0 | 0 | 0 | 0 | 0 | 0 | 0 | 0 | 0 | 0 | 0 | 0 | 0 | 0 | 0 | 0 | 0 | 0
Technology 10 | 2035 | 0 | 0 | 0 | 0 | 0 | 0 | 0 | 0 | 0 | 0 | 0 | 0 | 0 | 0 | 0 | 0 | 0 | 0 | 0 | 0 | 0 | 0 | 0 | 0 | 0 | 0 | 0 | 0 | 0 | 0 | 0 | 0 | 0 | 0 | 0 | 0 | 0 | 0 | 0 | 0 | 0 | 0 | 0 | 0
Technology 10 | 2036 | 0 | 0 | 0 | 0 | 0 | 0 | 0 | 0 | 0 | 0 | 0 | 0 | 0 | 0 | 0 | 0 | 0 | 0 | 0 | 0 | 0 | 0 | 0 | 0 | 0 | 0 | 0 | 0 | 0 | 0 | 0 | 0 | 0 | 0 | 0 | 0 | 0 | 0 | 0 | 0 | 0 | 0 | 0 | 0
Technology 10 | 2037 | 0 | 0 | 0 | 0 | 0 | 0 | 0 | 0 | 0 | 0 | 0 | 0 | 0 | 0 | 0 | 0 | 0 | 0 | 0 | 0 | 0 | 0 | 0 | 0 | 0 | 0 | 0 | 0 | 0 | 0 | 0 | 0 | 0 | 0 | 0 | 0 | 0 | 0 | 0 | 0 | 0 | 0 | 0 | 0
Technology 10 | 2038 | 0 | 0 | 0 | 0 | 0 | 0 | 0 | 0 | 0 | 0 | 0 | 0 | 0 | 0 | 0 | 0 | 0 | 0 | 0 | 0 | 0 | 0 | 0 | 0 | 0 | 0 | 0 | 0 | 0 | 0 | 0 | 0 | 0 | 0 | 0 | 0 | 0 | 0 | 0 | 0 | 0 | 0 | 0 | 0
Technology 10 | 2039 | 0 | 0 | 0 | 0 | 0 | 0 | 0 | 0 | 0 | 0 | 0 | 0 | 0 | 0 | 0 | 0 | 0 | 0 | 0 | 0 | 0 | 0 | 0 | 0 | 0 | 0 | 0 | 0 | 0 | 0 | 0 | 0 | 0 | 0 | 0 | 0 | 0 | 0 | 0 | 0 | 0 | 0 | 0 | 0
Technology 10 | 2040 | 0 | 0 | 0 | 0 | 0 | 0 | 0 | 0 | 0 | 0 | 0 | 0 | 0 | 0 | 0 | 0 | 0 | 0 | 0 | 0 | 0 | 0 | 0 | 0 | 0 | 0 | 0 | 0 | 0 | 0 | 0 | 0 | 0 | 0 | 0 | 0 | 0 | 0 | 0 | 0 | 0 | 0 | 0 | 0
Technology 10 | 2041 | 0 | 0 | 0 | 0 | 0 | 0 | 0 | 0 | 0 | 0 | 0 | 0 | 0 | 0 | 0 | 0 | 0 | 0 | 0 | 0 | 0 | 0 | 0 | 0 | 0 | 0 | 0 | 0 | 0 | 0 | 0 | 0 | 0 | 0 | 0 | 0 | 0 | 0 | 0 | 0 | 0 | 0 | 0 | 0
Technology 10 | 2042 | 0 | 0 | 0 | 0 | 0 | 0 | 0 | 0 | 0 | 0 | 0 | 0 | 0 | 0 | 0 | 0 | 0 | 0 | 0 | 0 | 0 | 0 | 0 | 0 | 0 | 0 | 0 | 0 | 0 | 0 | 0 | 0 | 0 | 0 | 0 | 0 | 0 | 0 | 0 | 0 | 0 | 0 | 0 | 0
Technology 10 | 2043 | 0 | 0 | 0 | 0 | 0 | 0 | 0 | 0 | 0 | 0 | 0 | 0 | 0 | 0 | 0 | 0 | 0 | 0 | 0 | 0 | 0 | 0 | 0 | 0 | 0 | 0 | 0 | 0 | 0 | 0 | 0 | 0 | 0 | 0 | 0 | 0 | 0 | 0 | 0 | 0 | 0 | 0 | 0 | 0
Technology 10 | 2044 | 0 | 0 | 0 | 0 | 0 | 0 | 0 | 0 | 0 | 0 | 0 | 0 | 0 | 0 | 0 | 0 | 0 | 0 | 0 | 0 | 0 | 0 | 0 | 0 | 0 | 0 | 0 | 0 | 0 | 0 | 0 | 0 | 0 | 0 | 0 | 0 | 0 | 0 | 0 | 0 | 0 | 0 | 0 | 0
Technology 10 | 2045 | 0 | 0 | 0 | 0 | 0 | 0 | 0 | 0 | 0 | 0 | 0 | 0 | 0 | 0 | 0 | 0 | 0 | 0 | 0 | 0 | 0 | 0 | 0 | 0 | 0 | 0 | 0 | 0 | 0 | 0 | 0 | 0 | 0 | 0 | 0 | 0 | 0 | 0 | 0 | 0 | 0 | 0 | 0 | 0
Technology 10 | 2046 | 0 | 0 | 0 | 0 | 0 | 0 | 0 | 0 | 0 | 0 | 0 | 0 | 0 | 0 | 0 | 0 | 0 | 0 | 0 | 0 | 0 | 0 | 0 | 0 | 0 | 0 | 0 | 0 | 0 | 0 | 0 | 0 | 0 | 0 | 0 | 0 | 0 | 0 | 0 | 0 | 0 | 0 | 0 | 0
Technology 10 | 2047 | 0 | 0 | 0 | 0 | 0 | 0 | 0 | 0 | 0 | 0 | 0 | 0 | 0 | 0 | 0 | 0 | 0 | 0 | 0 | 0 | 0 | 0 | 0 | 0 | 0 | 0 | 0 | 0 | 0 | 0 | 0 | 0 | 0 | 0 | 0 | 0 | 0 | 0 | 0 | 0 | 0 | 0 | 0 | 0
Technology 10 | 2048 | 0 | 0 | 0 | 0 | 0 | 0 | 0 | 0 | 0 | 0 | 0 | 0 | 0 | 0 | 0 | 0 | 0 | 0 | 0 | 0 | 0 | 0 | 0 | 0 | 0 | 0 | 0 | 0 | 0 | 0 | 0 | 0 | 0 | 0 | 0 | 0 | 0 | 0 | 0 | 0 | 0 | 0 | 0 | 0
Technology 10 | 2049 | 0 | 0 | 0 | 0 | 0 | 0 | 0 | 0 | 0 | 0 | 0 | 0 | 0 | 0 | 0 | 0 | 0 | 0 | 0 | 0 | 0 | 0 | 0 | 0 | 0 | 0 | 0 | 0 | 0 | 0 | 0 | 0 | 0 | 0 | 0 | 0 | 0 | 0 | 0 | 0 | 0 | 0 | 0 | 0
Technology 10 | 2050 | 0 | 0 | 0 | 0 | 0 | 0 | 0 | 0 | 0 | 0 | 0 | 0 | 0 | 0 | 0 | 0 | 0 | 0 | 0 | 0 | 0 | 0 | 0 | 0 | 0 | 0 | 0 | 0 | 0 | 0 | 0 | 0 | 0 | 0 | 0 | 0 | 0 | 0 | 0 | 0 | 0 | 0 | 0 | 0

## dGlobal Supply
Year | Silver | Aluminium | Arsenic | Gold | Boron | Barium | Balsa wood | Beryllium | Bismuth | Cadmium | Cerium | Cobalt | Concrete | Chromium | Copper | Dysprosium | Epoxy resins | Europium | Iron | Fluorspar | Gallium | Gadolinium | Germanium | Glass | Glass / carbon composites | Glass fibre | Graphite | Hafnium | Indium | Iridium | Lanthanum | Lithium | Magnesium | Manganese | Molybdenum | Niobium | Neodymium | Nickel | Phosphorus | Lead | Palladium | Plastic | Praseodymium | Platinum | Rhodium | Ruthenium | Antimony | Selenium | Silicon | Tin | Strontium | Steel | Syntetic rubber | Tantalum | Terbium | Tellurium | Titanium | Vanadium | Tungsten | Yttrium | Zinc | Zirconium | Scandium | Polymer | Composite | Material 1 | Material 2 | Material 3 | Material 4 | Material 5 | Material 6
2000 | 27476 | 336197330 | 41693 | 3302 | 1287469 | 8986197 | 69200 | 220 | 10140 | 26144 | 47675 | 250000 | 30000000000 | 12991891 | 26944000 | 1682 | 3500000 | 336 | 1668529464 | 6697003 | 301 | 2393 | 100 | 95000000 | 100310 | 5851337 | 1875000 | 71 | 845 | 7 | 36413 | 242000 | 982712 | 18871407 | 275899 | 72502 | 27095 | 3484000 | 1196000 | 4635378 | 213 | 380000000 | 7962 | 183 | 23 | 29 | 142347 | 3737 | 3011920 | 368694 | 156417 | 1951000000 | 14400000 | 1533 | 332 | 891 | 4520677 | 91354 | 87000 | 8220 | 12140004 | 928830 | 45 | 300000000 | 20000000 | 0 | 0 | 0 | 0 | 0 | 0
2001 | 27476 | 336197330 | 41693 | 3302 | 1287469 | 8986197 | 69200 | 220 | 10140 | 26144 | 47675 | 250000 | 30000000000 | 12991891 | 26944000 | 1682 | 3500000 | 336 | 1668529464 | 6697003 | 301 | 2393 | 100 | 95000000 | 100310 | 5851337 | 1875000 | 71 | 845 | 7 | 36413 | 242000 | 982712 | 18871407 | 275899 | 72502 | 27095 | 3484000 | 1196000 | 4635378 | 213 | 380000000 | 7962 | 183 | 23 | 29 | 142347 | 3737 | 3011920 | 368694 | 156417 | 1951000000 | 14400000 | 1533 | 332 | 891 | 4520677 | 91354 | 87000 | 8220 | 12140004 | 928830 | 45 | 300000000 | 20000000 | 0 | 0 | 0 | 0 | 0 | 0
2002 | 27476 | 336197330 | 41693 | 3302 | 1287469 | 8986197 | 69200 | 220 | 10140 | 26144 | 47675 | 250000 | 30000000000 | 12991891 | 26944000 | 1682 | 3500000 | 336 | 1668529464 | 6697003 | 301 | 2393 | 100 | 95000000 | 100310 | 5851337 | 1875000 | 71 | 845 | 7 | 36413 | 242000 | 982712 | 18871407 | 275899 | 72502 | 27095 | 3484000 | 1196000 | 4635378 | 213 | 380000000 | 7962 | 183 | 23 | 29 | 142347 | 3737 | 3011920 | 368694 | 156417 | 1951000000 | 14400000 | 1533 | 332 | 891 | 4520677 | 91354 | 87000 | 8220 | 12140004 | 928830 | 45 | 300000000 | 20000000 | 0 | 0 | 0 | 0 | 0 | 0
2003 | 27476 | 336197330 | 41693 | 3302 | 1287469 | 8986197 | 69200 | 220 | 10140 | 26144 | 47675 | 250000 | 30000000000 | 12991891 | 26944000 | 1682 | 3500000 | 336 | 1668529464 | 6697003 | 301 | 2393 | 100 | 95000000 | 100310 | 5851337 | 1875000 | 71 | 845 | 7 | 36413 | 242000 | 982712 | 18871407 | 275899 | 72502 | 27095 | 3484000 | 1196000 | 4635378 | 213 | 380000000 | 7962 | 183 | 23 | 29 | 142347 | 3737 | 3011920 | 368694 | 156417 | 1951000000 | 14400000 | 1533 | 332 | 891 | 4520677 | 91354 | 87000 | 8220 | 12140004 | 928830 | 45 | 300000000 | 20000000 | 0 | 0 | 0 | 0 | 0 | 0
2004 | 27476 | 336197330 | 41693 | 3302 | 1287469 | 8986197 | 69200 | 220 | 10140 | 26144 | 47675 | 250000 | 30000000000 | 12991891 | 26944000 | 1682 | 3500000 | 336 | 1668529464 | 6697003 | 301 | 2393 | 100 | 95000000 | 100310 | 5851337 | 1875000 | 71 | 845 | 7 | 36413 | 242000 | 982712 | 18871407 | 275899 | 72502 | 27095 | 3484000 | 1196000 | 4635378 | 213 | 380000000 | 7962 | 183 | 23 | 29 | 142347 | 3737 | 3011920 | 368694 | 156417 | 1951000000 | 14400000 | 1533 | 332 | 891 | 4520677 | 91354 | 87000 | 8220 | 12140004 | 928830 | 45 | 300000000 | 20000000 | 0 | 0 | 0 | 0 | 0 | 0
2005 | 27476 | 336197330 | 41693 | 3302 | 1287469 | 8986197 | 69200 | 220 | 10140 | 26144 | 47675 | 250000 | 30000000000 | 12991891 | 26944000 | 1682 | 3500000 | 336 | 1668529464 | 6697003 | 301 | 2393 | 100 | 95000000 | 100310 | 5851337 | 1875000 | 71 | 845 | 7 | 36413 | 242000 | 982712 | 18871407 | 275899 | 72502 | 27095 | 3484000 | 1196000 | 4635378 | 213 | 380000000 | 7962 | 183 | 23 | 29 | 142347 | 3737 | 3011920 | 368694 | 156417 | 1951000000 | 14400000 | 1533 | 332 | 891 | 4520677 | 91354 | 87000 | 8220 | 12140004 | 928830 | 45 | 300000000 | 20000000 | 0 | 0 | 0 | 0 | 0 | 0
2006 | 27476 | 336197330 | 41693 | 3302 | 1287469 | 8986197 | 69200 | 220 | 10140 | 26144 | 47675 | 250000 | 30000000000 | 12991891 | 26944000 | 1682 | 3500000 | 336 | 1668529464 | 6697003 | 301 | 2393 | 100 | 95000000 | 100310 | 5851337 | 1875000 | 71 | 845 | 7 | 36413 | 242000 | 982712 | 18871407 | 275899 | 72502 | 27095 | 3484000 | 1196000 | 4635378 | 213 | 380000000 | 7962 | 183 | 23 | 29 | 142347 | 3737 | 3011920 | 368694 | 156417 | 1951000000 | 14400000 | 1533 | 332 | 891 | 4520677 | 91354 | 87000 | 8220 | 12140004 | 928830 | 45 | 300000000 | 20000000 | 0 | 0 | 0 | 0 | 0 | 0
2007 | 27476 | 336197330 | 41693 | 3302 | 1287469 | 8986197 | 69200 | 220 | 10140 | 26144 | 47675 | 250000 | 30000000000 | 12991891 | 26944000 | 1682 | 3500000 | 336 | 1668529464 | 6697003 | 301 | 2393 | 100 | 95000000 | 100310 | 5851337 | 1875000 | 71 | 845 | 7 | 36413 | 242000 | 982712 | 18871407 | 275899 | 72502 | 27095 | 3484000 | 1196000 | 4635378 | 213 | 380000000 | 7962 | 183 | 23 | 29 | 142347 | 3737 | 3011920 | 368694 | 156417 | 1951000000 | 14400000 | 1533 | 332 | 891 | 4520677 | 91354 | 87000 | 8220 | 12140004 | 928830 | 45 | 300000000 | 20000000 | 0 | 0 | 0 | 0 | 0 | 0
2008 | 27476 | 336197330 | 41693 | 3302 | 1287469 | 8986197 | 69200 | 220 | 10140 | 26144 | 47675 | 250000 | 30000000000 | 12991891 | 26944000 | 1682 | 3500000 | 336 | 1668529464 | 6697003 | 301 | 2393 | 100 | 95000000 | 100310 | 5851337 | 1875000 | 71 | 845 | 7 | 36413 | 242000 | 982712 | 18871407 | 275899 | 72502 | 27095 | 3484000 | 1196000 | 4635378 | 213 | 380000000 | 7962 | 183 | 23 | 29 | 142347 | 3737 | 3011920 | 368694 | 156417 | 1951000000 | 14400000 | 1533 | 332 | 891 | 4520677 | 91354 | 87000 | 8220 | 12140004 | 928830 | 45 | 300000000 | 20000000 | 0 | 0 | 0 | 0 | 0 | 0
2009 | 27476 | 336197330 | 41693 | 3302 | 1287469 | 8986197 | 69200 | 220 | 10140 | 26144 | 47675 | 250000 | 30000000000 | 12991891 | 26944000 | 1682 | 3500000 | 336 | 1668529464 | 6697003 | 301 | 2393 | 100 | 95000000 | 100310 | 5851337 | 1875000 | 71 | 845 | 7 | 36413 | 242000 | 982712 | 18871407 | 275899 | 72502 | 27095 | 3484000 | 1196000 | 4635378 | 213 | 380000000 | 7962 | 183 | 23 | 29 | 142347 | 3737 | 3011920 | 368694 | 156417 | 1951000000 | 14400000 | 1533 | 332 | 891 | 4520677 | 91354 | 87000 | 8220 | 12140004 | 928830 | 45 | 300000000 | 20000000 | 0 | 0 | 0 | 0 | 0 | 0
2010 | 27476 | 336197330 | 41693 | 3302 | 1287469 | 8986197 | 69200 | 220 | 10140 | 26144 | 47675 | 250000 | 30000000000 | 12991891 | 26944000 | 1682 | 3500000 | 336 | 1668529464 | 6697003 | 301 | 2393 | 100 | 95000000 | 100310 | 5851337 | 1875000 | 71 | 845 | 7 | 36413 | 242000 | 982712 | 18871407 | 275899 | 72502 | 27095 | 3484000 | 1196000 | 4635378 | 213 | 380000000 | 7962 | 183 | 23 | 29 | 142347 | 3737 | 3011920 | 368694 | 156417 | 1951000000 | 14400000 | 1533 | 332 | 891 | 4520677 | 91354 | 87000 | 8220 | 12140004 | 928830 | 45 | 300000000 | 20000000 | 0 | 0 | 0 | 0 | 0 | 0
2011 | 27476 | 336197330 | 41693 | 3302 | 1287469 | 8986197 | 69200 | 220 | 10140 | 26144 | 47675 | 250000 | 30000000000 | 12991891 | 26944000 | 1682 | 3500000 | 336 | 1668529464 | 6697003 | 301 | 2393 | 100 | 95000000 | 100310 | 5851337 | 1875000 | 71 | 845 | 7 | 36413 | 242000 | 982712 | 18871407 | 275899 | 72502 | 27095 | 3484000 | 1196000 | 4635378 | 213 | 380000000 | 7962 | 183 | 23 | 29 | 142347 | 3737 | 3011920 | 368694 | 156417 | 1951000000 | 14400000 | 1533 | 332 | 891 | 4520677 | 91354 | 87000 | 8220 | 12140004 | 928830 | 45 | 300000000 | 20000000 | 0 | 0 | 0 | 0 | 0 | 0
2012 | 27476 | 336197330 | 41693 | 3302 | 1287469 | 8986197 | 69200 | 220 | 10140 | 26144 | 47675 | 250000 | 30000000000 | 12991891 | 26944000 | 1682 | 3500000 | 336 | 1668529464 | 6697003 | 301 | 2393 | 100 | 95000000 | 100310 | 5851337 | 1875000 | 71 | 845 | 7 | 36413 | 242000 | 982712 | 18871407 | 275899 | 72502 | 27095 | 3484000 | 1196000 | 4635378 | 213 | 380000000 | 7962 | 183 | 23 | 29 | 142347 | 3737 | 3011920 | 368694 | 156417 | 1951000000 | 14400000 | 1533 | 332 | 891 | 4520677 | 91354 | 87000 | 8220 | 12140004 | 928830 | 45 | 300000000 | 20000000 | 0 | 0 | 0 | 0 | 0 | 0
2013 | 27476 | 336197330 | 41693 | 3302 | 1287469 | 8986197 | 69200 | 220 | 10140 | 26144 | 47675 | 250000 | 30000000000 | 12991891 | 26944000 | 1682 | 3500000 | 336 | 1668529464 | 6697003 | 301 | 2393 | 100 | 95000000 | 100310 | 5851337 | 1875000 | 71 | 845 | 7 | 36413 | 242000 | 982712 | 18871407 | 275899 | 72502 | 27095 | 3484000 | 1196000 | 4635378 | 213 | 380000000 | 7962 | 183 | 23 | 29 | 142347 | 3737 | 3011920 | 368694 | 156417 | 1951000000 | 14400000 | 1533 | 332 | 891 | 4520677 | 91354 | 87000 | 8220 | 12140004 | 928830 | 45 | 300000000 | 20000000 | 0 | 0 | 0 | 0 | 0 | 0
2014 | 27476 | 336197330 | 41693 | 3302 | 1287469 | 8986197 | 69200 | 220 | 10140 | 26144 | 47675 | 250000 | 30000000000 | 12991891 | 26944000 | 1682 | 3500000 | 336 | 1668529464 | 6697003 | 301 | 2393 | 100 | 95000000 | 100310 | 5851337 | 1875000 | 71 | 845 | 7 | 36413 | 242000 | 982712 | 18871407 | 275899 | 72502 | 27095 | 3484000 | 1196000 | 4635378 | 213 | 380000000 | 7962 | 183 | 23 | 29 | 142347 | 3737 | 3011920 | 368694 | 156417 | 1951000000 | 14400000 | 1533 | 332 | 891 | 4520677 | 91354 | 87000 | 8220 | 12140004 | 928830 | 45 | 300000000 | 20000000 | 0 | 0 | 0 | 0 | 0 | 0
2015 | 27476 | 336197330 | 41693 | 3302 | 1287469 | 8986197 | 69200 | 220 | 10140 | 26144 | 47675 | 250000 | 30000000000 | 12991891 | 26944000 | 1682 | 3500000 | 336 | 1668529464 | 6697003 | 301 | 2393 | 100 | 95000000 | 100310 | 5851337 | 1875000 | 71 | 845 | 7 | 36413 | 242000 | 982712 | 18871407 | 275899 | 72502 | 27095 | 3484000 | 1196000 | 4635378 | 213 | 380000000 | 7962 | 183 | 23 | 29 | 142347 | 3737 | 3011920 | 368694 | 156417 | 1951000000 | 14400000 | 1533 | 332 | 891 | 4520677 | 91354 | 87000 | 8220 | 12140004 | 928830 | 45 | 300000000 | 20000000 | 0 | 0 | 0 | 0 | 0 | 0
2016 | 27476 | 336197330 | 41693 | 3302 | 1287469 | 8986197 | 69200 | 220 | 10140 | 26144 | 47675 | 250000 | 30000000000 | 12991891 | 26944000 | 1682 | 3500000 | 336 | 1668529464 | 6697003 | 301 | 2393 | 100 | 95000000 | 100310 | 5851337 | 1875000 | 71 | 845 | 7 | 36413 | 242000 | 982712 | 18871407 | 275899 | 72502 | 27095 | 3484000 | 1196000 | 4635378 | 213 | 380000000 | 7962 | 183 | 23 | 29 | 142347 | 3737 | 3011920 | 368694 | 156417 | 1951000000 | 14400000 | 1533 | 332 | 891 | 4520677 | 91354 | 87000 | 8220 | 12140004 | 928830 | 45 | 300000000 | 20000000 | 0 | 0 | 0 | 0 | 0 | 0
2017 | 27476 | 336197330 | 41693 | 3302 | 1287469 | 8986197 | 69200 | 220 | 10140 | 26144 | 47675 | 250000 | 30000000000 | 12991891 | 26944000 | 1682 | 3500000 | 336 | 1668529464 | 6697003 | 301 | 2393 | 100 | 95000000 | 100310 | 5851337 | 1875000 | 71 | 845 | 7 | 36413 | 242000 | 982712 | 18871407 | 275899 | 72502 | 27095 | 3484000 | 1196000 | 4635378 | 213 | 380000000 | 7962 | 183 | 23 | 29 | 142347 | 3737 | 3011920 | 368694 | 156417 | 1951000000 | 14400000 | 1533 | 332 | 891 | 4520677 | 91354 | 87000 | 8220 | 12140004 | 928830 | 45 | 300000000 | 20000000 | 0 | 0 | 0 | 0 | 0 | 0
2018 | 27476 | 336197330 | 41693 | 3302 | 1287469 | 8986197 | 69200 | 220 | 10140 | 26144 | 47675 | 250000 | 30000000000 | 12991891 | 26944000 | 1682 | 3500000 | 336 | 1668529464 | 6697003 | 301 | 2393 | 100 | 95000000 | 100310 | 5851337 | 1875000 | 71 | 845 | 7 | 36413 | 242000 | 982712 | 18871407 | 275899 | 72502 | 27095 | 3484000 | 1196000 | 4635378 | 213 | 380000000 | 7962 | 183 | 23 | 29 | 142347 | 3737 | 3011920 | 368694 | 156417 | 1951000000 | 14400000 | 1533 | 332 | 891 | 4520677 | 91354 | 87000 | 8220 | 12140004 | 928830 | 45 | 300000000 | 20000000 | 0 | 0 | 0 | 0 | 0 | 0
2019 | 27476 | 336197330 | 41693 | 3302 | 1287469 | 8986197 | 69200 | 220 | 10140 | 26144 | 47675 | 250000 | 30000000000 | 12991891 | 26944000 | 1682 | 3500000 | 336 | 1668529464 | 6697003 | 301 | 2393 | 100 | 95000000 | 100310 | 5851337 | 1875000 | 71 | 845 | 7 | 36413 | 242000 | 982712 | 18871407 | 275899 | 72502 | 27095 | 3484000 | 1196000 | 4635378 | 213 | 380000000 | 7962 | 183 | 23 | 29 | 142347 | 3737 | 3011920 | 368694 | 156417 | 1951000000 | 14400000 | 1533 | 332 | 891 | 4520677 | 91354 | 87000 | 8220 | 12140004 | 928830 | 45 | 300000000 | 20000000 | 0 | 0 | 0 | 0 | 0 | 0
2020 | 27476 | 336197330 | 41693 | 3302 | 1287469 | 8986197 | 69200 | 220 | 10140 | 26144 | 47675 | 250000 | 30000000000 | 12991891 | 26944000 | 1682 | 3500000 | 336 | 1668529464 | 6697003 | 301 | 2393 | 100 | 95000000 | 100310 | 5851337 | 1875000 | 71 | 845 | 7 | 36413 | 242000 | 982712 | 18871407 | 275899 | 72502 | 27095 | 3484000 | 1196000 | 4635378 | 213 | 380000000 | 7962 | 183 | 23 | 29 | 142347 | 3737 | 3011920 | 368694 | 156417 | 1951000000 | 14400000 | 1533 | 332 | 891 | 4520677 | 91354 | 87000 | 8220 | 12140004 | 928830 | 45 | 300000000 | 20000000 | 0 | 0 | 0 | 0 | 0 | 0
2021 | 27476 | 336197330 | 41693 | 3302 | 1287469 | 8986197 | 69200 | 220 | 10140 | 26144 | 47675 | 250000 | 30000000000 | 12991891 | 26944000 | 1682 | 3500000 | 336 | 1668529464 | 6697003 | 301 | 2393 | 100 | 95000000 | 100310 | 5851337 | 1875000 | 71 | 845 | 7 | 36413 | 242000 | 982712 | 18871407 | 275899 | 72502 | 27095 | 3484000 | 1196000 | 4635378 | 213 | 380000000 | 7962 | 183 | 23 | 29 | 142347 | 3737 | 3011920 | 368694 | 156417 | 1951000000 | 14400000 | 1533 | 332 | 891 | 4520677 | 91354 | 87000 | 8220 | 12140004 | 928830 | 45 | 300000000 | 20000000 | 0 | 0 | 0 | 0 | 0 | 0
2022 | 27476 | 336197330 | 41693 | 3302 | 1287469 | 8986197 | 69200 | 220 | 10140 | 26144 | 47675 | 250000 | 30000000000 | 12991891 | 26944000 | 1682 | 3500000 | 336 | 1668529464 | 6697003 | 301 | 2393 | 100 | 95000000 | 100310 | 5851337 | 1875000 | 71 | 845 | 7 | 36413 | 242000 | 982712 | 18871407 | 275899 | 72502 | 27095 | 3484000 | 1196000 | 4635378 | 213 | 380000000 | 7962 | 183 | 23 | 29 | 142347 | 3737 | 3011920 | 368694 | 156417 | 1951000000 | 14400000 | 1533 | 332 | 891 | 4520677 | 91354 | 87000 | 8220 | 12140004 | 928830 | 45 | 300000000 | 20000000 | 0 | 0 | 0 | 0 | 0 | 0
2023 | 27476 | 336197330 | 41693 | 3302 | 1287469 | 8986197 | 69200 | 220 | 10140 | 26144 | 47675 | 250000 | 30000000000 | 12991891 | 26944000 | 1682 | 3500000 | 336 | 1668529464 | 6697003 | 301 | 2393 | 100 | 95000000 | 100310 | 5851337 | 1875000 | 71 | 845 | 7 | 36413 | 242000 | 982712 | 18871407 | 275899 | 72502 | 27095 | 3484000 | 1196000 | 4635378 | 213 | 380000000 | 7962 | 183 | 23 | 29 | 142347 | 3737 | 3011920 | 368694 | 156417 | 1951000000 | 14400000 | 1533 | 332 | 891 | 4520677 | 91354 | 87000 | 8220 | 12140004 | 928830 | 45 | 300000000 | 20000000 | 0 | 0 | 0 | 0 | 0 | 0
2024 | 27476 | 336197330 | 41693 | 3302 | 1287469 | 8986197 | 69200 | 220 | 10140 | 26144 | 47675 | 260714.2857 | 30000000000 | 12991891 | 27904285.7143 | 1682 | 3500000 | 336 | 1668529464 | 6697003 | 301 | 2393 | 100 | 95000000 | 100310 | 5851337 | 2239571.4286 | 71 | 845 | 7 | 36413 | 271714.2857 | 982712 | 18871407 | 275899 | 72502 | 27095 | 3629571.4286 | 1196000 | 4635378 | 213 | 380000000 | 7962 | 183 | 23 | 29 | 142347 | 3737 | 3011920 | 368694 | 156417 | 1951000000 | 14400000 | 1533 | 332 | 891 | 4520677 | 91354 | 87000 | 8220 | 12140004 | 928830 | 45 | 300000000 | 20000000 | 0 | 0 | 0 | 0 | 0 | 0
2025 | 27476 | 336197330 | 41693 | 3302 | 1287469 | 8986197 | 69200 | 220 | 10140 | 26144 | 47675 | 271428.5714 | 30000000000 | 12991891 | 28864571.4286 | 1682 | 3500000 | 336 | 1668529464 | 6697003 | 301 | 2393 | 100 | 95000000 | 100310 | 5851337 | 2604142.8571 | 71 | 845 | 7 | 36413 | 301428.5714 | 982712 | 18871407 | 275899 | 72502 | 27095 | 3775142.8571 | 1196000 | 4635378 | 213 | 380000000 | 7962 | 183 | 23 | 29 | 142347 | 3737 | 3011920 | 368694 | 156417 | 1951000000 | 14400000 | 1533 | 332 | 891 | 4520677 | 91354 | 87000 | 8220 | 12140004 | 928830 | 45 | 300000000 | 20000000 | 0 | 0 | 0 | 0 | 0 | 0
2026 | 27476 | 336197330 | 41693 | 3302 | 1287469 | 8986197 | 69200 | 220 | 10140 | 26144 | 47675 | 282142.8571 | 30000000000 | 12991891 | 29824857.1429 | 1682 | 3500000 | 336 | 1668529464 | 6697003 | 301 | 2393 | 100 | 95000000 | 100310 | 5851337 | 2968714.2857 | 71 | 845 | 7 | 36413 | 331142.8571 | 982712 | 18871407 | 275899 | 72502 | 27095 | 3920714.2857 | 1196000 | 4635378 | 213 | 380000000 | 7962 | 183 | 23 | 29 | 142347 | 3737 | 3011920 | 368694 | 156417 | 1951000000 | 14400000 | 1533 | 332 | 891 | 4520677 | 91354 | 87000 | 8220 | 12140004 | 928830 | 45 | 300000000 | 20000000 | 0 | 0 | 0 | 0 | 0 | 0
2027 | 27476 | 336197330 | 41693 | 3302 | 1287469 | 8986197 | 69200 | 220 | 10140 | 26144 | 47675 | 292857.1429 | 30000000000 | 12991891 | 30785142.8571 | 1682 | 3500000 | 336 | 1668529464 | 6697003 | 301 | 2393 | 100 | 95000000 | 100310 | 5851337 | 3333285.7143 | 71 | 845 | 7 | 36413 | 360857.1429 | 982712 | 18871407 | 275899 | 72502 | 27095 | 4066285.7143 | 1196000 | 4635378 | 213 | 380000000 | 7962 | 183 | 23 | 29 | 142347 | 3737 | 3011920 | 368694 | 156417 | 1951000000 | 14400000 | 1533 | 332 | 891 | 4520677 | 91354 | 87000 | 8220 | 12140004 | 928830 | 45 | 300000000 | 20000000 | 0 | 0 | 0 | 0 | 0 | 0
2028 | 27476 | 336197330 | 41693 | 3302 | 1287469 | 8986197 | 69200 | 220 | 10140 | 26144 | 47675 | 303571.4286 | 30000000000 | 12991891 | 31745428.5714 | 1682 | 3500000 | 336 | 1668529464 | 6697003 | 301 | 2393 | 100 | 95000000 | 100310 | 5851337 | 3697857.1429 | 71 | 845 | 7 | 36413 | 390571.4286 | 982712 | 18871407 | 275899 | 72502 | 27095 | 4211857.1429 | 1196000 | 4635378 | 213 | 380000000 | 7962 | 183 | 23 | 29 | 142347 | 3737 | 3011920 | 368694 | 156417 | 1951000000 | 14400000 | 1533 | 332 | 891 | 4520677 | 91354 | 87000 | 8220 | 12140004 | 928830 | 45 | 300000000 | 20000000 | 0 | 0 | 0 | 0 | 0 | 0
2029 | 27476 | 336197330 | 41693 | 3302 | 1287469 | 8986197 | 69200 | 220 | 10140 | 26144 | 47675 | 314285.7143 | 30000000000 | 12991891 | 32705714.2857 | 1682 | 3500000 | 336 | 1668529464 | 6697003 | 301 | 2393 | 100 | 95000000 | 100310 | 5851337 | 4062428.5714 | 71 | 845 | 7 | 36413 | 420285.7143 | 982712 | 18871407 | 275899 | 72502 | 27095 | 4357428.5714 | 1196000 | 4635378 | 213 | 380000000 | 7962 | 183 | 23 | 29 | 142347 | 3737 | 3011920 | 368694 | 156417 | 1951000000 | 14400000 | 1533 | 332 | 891 | 4520677 | 91354 | 87000 | 8220 | 12140004 | 928830 | 45 | 300000000 | 20000000 | 0 | 0 | 0 | 0 | 0 | 0
2030 | 27476 | 336197330 | 41693 | 3302 | 1287469 | 8986197 | 69200 | 220 | 10140 | 26144 | 47675 | 325000 | 30000000000 | 12991891 | 33666000 | 1682 | 3500000 | 336 | 1668529464 | 6697003 | 301 | 2393 | 100 | 95000000 | 100310 | 5851337 | 4427000 | 71 | 845 | 7 | 36413 | 450000 | 982712 | 18871407 | 275899 | 72502 | 27095 | 4503000 | 1196000 | 4635378 | 213 | 380000000 | 7962 | 183 | 23 | 29 | 142347 | 3737 | 3011920 | 368694 | 156417 | 1951000000 | 14400000 | 1533 | 332 | 891 | 4520677 | 91354 | 87000 | 8220 | 12140004 | 928830 | 45 | 300000000 | 20000000 | 0 | 0 | 0 | 0 | 0 | 0
2031 | 27476 | 336197330 | 41693 | 3302 | 1287469 | 8986197 | 69200 | 220 | 10140 | 26144 | 47675 | 326600 | 30000000000 | 12991891 | 33315400 | 1682 | 3500000 | 336 | 1668529464 | 6697003 | 301 | 2393 | 100 | 95000000 | 100310 | 5851337 | 4435200 | 71 | 845 | 7 | 36413 | 452200 | 982712 | 18871407 | 275899 | 72502 | 27095 | 4488000 | 1196000 | 4635378 | 213 | 380000000 | 7962 | 183 | 23 | 29 | 142347 | 3737 | 3011920 | 368694 | 156417 | 1951000000 | 14400000 | 1533 | 332 | 891 | 4520677 | 91354 | 87000 | 8220 | 12140004 | 928830 | 45 | 300000000 | 20000000 | 0 | 0 | 0 | 0 | 0 | 0
2032 | 27476 | 336197330 | 41693 | 3302 | 1287469 | 8986197 | 69200 | 220 | 10140 | 26144 | 47675 | 328200 | 30000000000 | 12991891 | 32964800 | 1682 | 3500000 | 336 | 1668529464 | 6697003 | 301 | 2393 | 100 | 95000000 | 100310 | 5851337 | 4443400 | 71 | 845 | 7 | 36413 | 454400 | 982712 | 18871407 | 275899 | 72502 | 27095 | 4473000 | 1196000 | 4635378 | 213 | 380000000 | 7962 | 183 | 23 | 29 | 142347 | 3737 | 3011920 | 368694 | 156417 | 1951000000 | 14400000 | 1533 | 332 | 891 | 4520677 | 91354 | 87000 | 8220 | 12140004 | 928830 | 45 | 300000000 | 20000000 | 0 | 0 | 0 | 0 | 0 | 0
2033 | 27476 | 336197330 | 41693 | 3302 | 1287469 | 8986197 | 69200 | 220 | 10140 | 26144 | 47675 | 329800 | 30000000000 | 12991891 | 32614200 | 1682 | 3500000 | 336 | 1668529464 | 6697003 | 301 | 2393 | 100 | 95000000 | 100310 | 5851337 | 4451600 | 71 | 845 | 7 | 36413 | 456600 | 982712 | 18871407 | 275899 | 72502 | 27095 | 4458000 | 1196000 | 4635378 | 213 | 380000000 | 7962 | 183 | 23 | 29 | 142347 | 3737 | 3011920 | 368694 | 156417 | 1951000000 | 14400000 | 1533 | 332 | 891 | 4520677 | 91354 | 87000 | 8220 | 12140004 | 928830 | 45 | 300000000 | 20000000 | 0 | 0 | 0 | 0 | 0 | 0
2034 | 27476 | 336197330 | 41693 | 3302 | 1287469 | 8986197 | 69200 | 220 | 10140 | 26144 | 47675 | 331400 | 30000000000 | 12991891 | 32263600 | 1682 | 3500000 | 336 | 1668529464 | 6697003 | 301 | 2393 | 100 | 95000000 | 100310 | 5851337 | 4459800 | 71 | 845 | 7 | 36413 | 458800 | 982712 | 18871407 | 275899 | 72502 | 27095 | 4443000 | 1196000 | 4635378 | 213 | 380000000 | 7962 | 183 | 23 | 29 | 142347 | 3737 | 3011920 | 368694 | 156417 | 1951000000 | 14400000 | 1533 | 332 | 891 | 4520677 | 91354 | 87000 | 8220 | 12140004 | 928830 | 45 | 300000000 | 20000000 | 0 | 0 | 0 | 0 | 0 | 0
2035 | 27476 | 336197330 | 41693 | 3302 | 1287469 | 8986197 | 69200 | 220 | 10140 | 26144 | 47675 | 333000 | 30000000000 | 12991891 | 31913000 | 1682 | 3500000 | 336 | 1668529464 | 6697003 | 301 | 2393 | 100 | 95000000 | 100310 | 5851337 | 4468000 | 71 | 845 | 7 | 36413 | 461000 | 982712 | 18871407 | 275899 | 72502 | 27095 | 4428000 | 1196000 | 4635378 | 213 | 380000000 | 7962 | 183 | 23 | 29 | 142347 | 3737 | 3011920 | 368694 | 156417 | 1951000000 | 14400000 | 1533 | 332 | 891 | 4520677 | 91354 | 87000 | 8220 | 12140004 | 928830 | 45 | 300000000 | 20000000 | 0 | 0 | 0 | 0 | 0 | 0
2036 | 27476 | 336197330 | 41693 | 3302 | 1287469 | 8986197 | 69200 | 220 | 10140 | 26144 | 47675 | 333000 | 30000000000 | 12991891 | 31759000 | 1682 | 3500000 | 336 | 1668529464 | 6697003 | 301 | 2393 | 100 | 95000000 | 100310 | 5851337 | 4472400 | 71 | 845 | 7 | 36413 | 461000 | 982712 | 18871407 | 275899 | 72502 | 27095 | 4428000 | 1196000 | 4635378 | 213 | 380000000 | 7962 | 183 | 23 | 29 | 142347 | 3737 | 3011920 | 368694 | 156417 | 1951000000 | 14400000 | 1533 | 332 | 891 | 4520677 | 91354 | 87000 | 8220 | 12140004 | 928830 | 45 | 300000000 | 20000000 | 0 | 0 | 0 | 0 | 0 | 0
2037 | 27476 | 336197330 | 41693 | 3302 | 1287469 | 8986197 | 69200 | 220 | 10140 | 26144 | 47675 | 333000 | 30000000000 | 12991891 | 31605000 | 1682 | 3500000 | 336 | 1668529464 | 6697003 | 301 | 2393 | 100 | 95000000 | 100310 | 5851337 | 4476800 | 71 | 845 | 7 | 36413 | 461000 | 982712 | 18871407 | 275899 | 72502 | 27095 | 4428000 | 1196000 | 4635378 | 213 | 380000000 | 7962 | 183 | 23 | 29 | 142347 | 3737 | 3011920 | 368694 | 156417 | 1951000000 | 14400000 | 1533 | 332 | 891 | 4520677 | 91354 | 87000 | 8220 | 12140004 | 928830 | 45 | 300000000 | 20000000 | 0 | 0 | 0 | 0 | 0 | 0
2038 | 27476 | 336197330 | 41693 | 3302 | 1287469 | 8986197 | 69200 | 220 | 10140 | 26144 | 47675 | 333000 | 30000000000 | 12991891 | 31451000 | 1682 | 3500000 | 336 | 1668529464 | 6697003 | 301 | 2393 | 100 | 95000000 | 100310 | 5851337 | 4481200 | 71 | 845 | 7 | 36413 | 461000 | 982712 | 18871407 | 275899 | 72502 | 27095 | 4428000 | 1196000 | 4635378 | 213 | 380000000 | 7962 | 183 | 23 | 29 | 142347 | 3737 | 3011920 | 368694 | 156417 | 1951000000 | 14400000 | 1533 | 332 | 891 | 4520677 | 91354 | 87000 | 8220 | 12140004 | 928830 | 45 | 300000000 | 20000000 | 0 | 0 | 0 | 0 | 0 | 0
2039 | 27476 | 336197330 | 41693 | 3302 | 1287469 | 8986197 | 69200 | 220 | 10140 | 26144 | 47675 | 333000 | 30000000000 | 12991891 | 31297000 | 1682 | 3500000 | 336 | 1668529464 | 6697003 | 301 | 2393 | 100 | 95000000 | 100310 | 5851337 | 4485600 | 71 | 845 | 7 | 36413 | 461000 | 982712 | 18871407 | 275899 | 72502 | 27095 | 4428000 | 1196000 | 4635378 | 213 | 380000000 | 7962 | 183 | 23 | 29 | 142347 | 3737 | 3011920 | 368694 | 156417 | 1951000000 | 14400000 | 1533 | 332 | 891 | 4520677 | 91354 | 87000 | 8220 | 12140004 | 928830 | 45 | 300000000 | 20000000 | 0 | 0 | 0 | 0 | 0 | 0
2040 | 27476 | 336197330 | 41693 | 3302 | 1287469 | 8986197 | 69200 | 220 | 10140 | 26144 | 47675 | 333000 | 30000000000 | 12991891 | 31143000 | 1682 | 3500000 | 336 | 1668529464 | 6697003 | 301 | 2393 | 100 | 95000000 | 100310 | 5851337 | 4490000 | 71 | 845 | 7 | 36413 | 461000 | 982712 | 18871407 | 275899 | 72502 | 27095 | 4428000 | 1196000 | 4635378 | 213 | 380000000 | 7962 | 183 | 23 | 29 | 142347 | 3737 | 3011920 | 368694 | 156417 | 1951000000 | 14400000 | 1533 | 332 | 891 | 4520677 | 91354 | 87000 | 8220 | 12140004 | 928830 | 45 | 300000000 | 20000000 | 0 | 0 | 0 | 0 | 0 | 0
2041 | 27476 | 336197330 | 41693 | 3302 | 1287469 | 8986197 | 69200 | 220 | 10140 | 26144 | 47675 | 333000 | 30000000000 | 12991891 | 31143000 | 1682 | 3500000 | 336 | 1668529464 | 6697003 | 301 | 2393 | 100 | 95000000 | 100310 | 5851337 | 4490000 | 71 | 845 | 7 | 36413 | 461000 | 982712 | 18871407 | 275899 | 72502 | 27095 | 4428000 | 1196000 | 4635378 | 213 | 380000000 | 7962 | 183 | 23 | 29 | 142347 | 3737 | 3011920 | 368694 | 156417 | 1951000000 | 14400000 | 1533 | 332 | 891 | 4520677 | 91354 | 87000 | 8220 | 12140004 | 928830 | 45 | 300000000 | 20000000 | 0 | 0 | 0 | 0 | 0 | 0
2042 | 27476 | 336197330 | 41693 | 3302 | 1287469 | 8986197 | 69200 | 220 | 10140 | 26144 | 47675 | 333000 | 30000000000 | 12991891 | 31143000 | 1682 | 3500000 | 336 | 1668529464 | 6697003 | 301 | 2393 | 100 | 95000000 | 100310 | 5851337 | 4490000 | 71 | 845 | 7 | 36413 | 461000 | 982712 | 18871407 | 275899 | 72502 | 27095 | 4428000 | 1196000 | 4635378 | 213 | 380000000 | 7962 | 183 | 23 | 29 | 142347 | 3737 | 3011920 | 368694 | 156417 | 1951000000 | 14400000 | 1533 | 332 | 891 | 4520677 | 91354 | 87000 | 8220 | 12140004 | 928830 | 45 | 300000000 | 20000000 | 0 | 0 | 0 | 0 | 0 | 0
2043 | 27476 | 336197330 | 41693 | 3302 | 1287469 | 8986197 | 69200 | 220 | 10140 | 26144 | 47675 | 333000 | 30000000000 | 12991891 | 31143000 | 1682 | 3500000 | 336 | 1668529464 | 6697003 | 301 | 2393 | 100 | 95000000 | 100310 | 5851337 | 4490000 | 71 | 845 | 7 | 36413 | 461000 | 982712 | 18871407 | 275899 | 72502 | 27095 | 4428000 | 1196000 | 4635378 | 213 | 380000000 | 7962 | 183 | 23 | 29 | 142347 | 3737 | 3011920 | 368694 | 156417 | 1951000000 | 14400000 | 1533 | 332 | 891 | 4520677 | 91354 | 87000 | 8220 | 12140004 | 928830 | 45 | 300000000 | 20000000 | 0 | 0 | 0 | 0 | 0 | 0
2044 | 27476 | 336197330 | 41693 | 3302 | 1287469 | 8986197 | 69200 | 220 | 10140 | 26144 | 47675 | 333000 | 30000000000 | 12991891 | 31143000 | 1682 | 3500000 | 336 | 1668529464 | 6697003 | 301 | 2393 | 100 | 95000000 | 100310 | 5851337 | 4490000 | 71 | 845 | 7 | 36413 | 461000 | 982712 | 18871407 | 275899 | 72502 | 27095 | 4428000 | 1196000 | 4635378 | 213 | 380000000 | 7962 | 183 | 23 | 29 | 142347 | 3737 | 3011920 | 368694 | 156417 | 1951000000 | 14400000 | 1533 | 332 | 891 | 4520677 | 91354 | 87000 | 8220 | 12140004 | 928830 | 45 | 300000000 | 20000000 | 0 | 0 | 0 | 0 | 0 | 0
2045 | 27476 | 336197330 | 41693 | 3302 | 1287469 | 8986197 | 69200 | 220 | 10140 | 26144 | 47675 | 333000 | 30000000000 | 12991891 | 31143000 | 1682 | 3500000 | 336 | 1668529464 | 6697003 | 301 | 2393 | 100 | 95000000 | 100310 | 5851337 | 4490000 | 71 | 845 | 7 | 36413 | 461000 | 982712 | 18871407 | 275899 | 72502 | 27095 | 4428000 | 1196000 | 4635378 | 213 | 380000000 | 7962 | 183 | 23 | 29 | 142347 | 3737 | 3011920 | 368694 | 156417 | 1951000000 | 14400000 | 1533 | 332 | 891 | 4520677 | 91354 | 87000 | 8220 | 12140004 | 928830 | 45 | 300000000 | 20000000 | 0 | 0 | 0 | 0 | 0 | 0
2046 | 27476 | 336197330 | 41693 | 3302 | 1287469 | 8986197 | 69200 | 220 | 10140 | 26144 | 47675 | 333000 | 30000000000 | 12991891 | 31143000 | 1682 | 3500000 | 336 | 1668529464 | 6697003 | 301 | 2393 | 100 | 95000000 | 100310 | 5851337 | 4490000 | 71 | 845 | 7 | 36413 | 461000 | 982712 | 18871407 | 275899 | 72502 | 27095 | 4428000 | 1196000 | 4635378 | 213 | 380000000 | 7962 | 183 | 23 | 29 | 142347 | 3737 | 3011920 | 368694 | 156417 | 1951000000 | 14400000 | 1533 | 332 | 891 | 4520677 | 91354 | 87000 | 8220 | 12140004 | 928830 | 45 | 300000000 | 20000000 | 0 | 0 | 0 | 0 | 0 | 0
2047 | 27476 | 336197330 | 41693 | 3302 | 1287469 | 8986197 | 69200 | 220 | 10140 | 26144 | 47675 | 333000 | 30000000000 | 12991891 | 31143000 | 1682 | 3500000 | 336 | 1668529464 | 6697003 | 301 | 2393 | 100 | 95000000 | 100310 | 5851337 | 4490000 | 71 | 845 | 7 | 36413 | 461000 | 982712 | 18871407 | 275899 | 72502 | 27095 | 4428000 | 1196000 | 4635378 | 213 | 380000000 | 7962 | 183 | 23 | 29 | 142347 | 3737 | 3011920 | 368694 | 156417 | 1951000000 | 14400000 | 1533 | 332 | 891 | 4520677 | 91354 | 87000 | 8220 | 12140004 | 928830 | 45 | 300000000 | 20000000 | 0 | 0 | 0 | 0 | 0 | 0
2048 | 27476 | 336197330 | 41693 | 3302 | 1287469 | 8986197 | 69200 | 220 | 10140 | 26144 | 47675 | 333000 | 30000000000 | 12991891 | 31143000 | 1682 | 3500000 | 336 | 1668529464 | 6697003 | 301 | 2393 | 100 | 95000000 | 100310 | 5851337 | 4490000 | 71 | 845 | 7 | 36413 | 461000 | 982712 | 18871407 | 275899 | 72502 | 27095 | 4428000 | 1196000 | 4635378 | 213 | 380000000 | 7962 | 183 | 23 | 29 | 142347 | 3737 | 3011920 | 368694 | 156417 | 1951000000 | 14400000 | 1533 | 332 | 891 | 4520677 | 91354 | 87000 | 8220 | 12140004 | 928830 | 45 | 300000000 | 20000000 | 0 | 0 | 0 | 0 | 0 | 0
2049 | 27476 | 336197330 | 41693 | 3302 | 1287469 | 8986197 | 69200 | 220 | 10140 | 26144 | 47675 | 333000 | 30000000000 | 12991891 | 31143000 | 1682 | 3500000 | 336 | 1668529464 | 6697003 | 301 | 2393 | 100 | 95000000 | 100310 | 5851337 | 4490000 | 71 | 845 | 7 | 36413 | 461000 | 982712 | 18871407 | 275899 | 72502 | 27095 | 4428000 | 1196000 | 4635378 | 213 | 380000000 | 7962 | 183 | 23 | 29 | 142347 | 3737 | 3011920 | 368694 | 156417 | 1951000000 | 14400000 | 1533 | 332 | 891 | 4520677 | 91354 | 87000 | 8220 | 12140004 | 928830 | 45 | 300000000 | 20000000 | 0 | 0 | 0 | 0 | 0 | 0
2050 | 27476 | 336197330 | 41693 | 3302 | 1287469 | 8986197 | 69200 | 220 | 10140 | 26144 | 47675 | 333000 | 30000000000 | 12991891 | 31143000 | 1682 | 3500000 | 336 | 1668529464 | 6697003 | 301 | 2393 | 100 | 95000000 | 100310 | 5851337 | 4490000 | 71 | 845 | 7 | 36413 | 461000 | 982712 | 18871407 | 275899 | 72502 | 27095 | 4428000 | 1196000 | 4635378 | 213 | 380000000 | 7962 | 183 | 23 | 29 | 142347 | 3737 | 3011920 | 368694 | 156417 | 1951000000 | 14400000 | 1533 | 332 | 891 | 4520677 | 91354 | 87000 | 8220 | 12140004 | 928830 | 45 | 300000000 | 20000000 | 0 | 0 | 0 | 0 | 0 | 0

## dLifetime
Year | Wind onshore | Wind offshore | Solar PV | Waste plant | Nuclear plant | Coal plant | Methane plant (no CCS) | Hydrogen plant | Redox-flow | CAES | Battery large scale | Power-to-heat | Power-to-gas | Interconnection | Curtailment | DSR | Battery home | Vehicle-to-grid | Electricity Grid | CCS | Methane plant (with CCS) | Technology 1 | Technology 2 | Technology 3 | Technology 4 | Technology 5 | Technology 6 | Technology 7 | Technology 8 | Technology 9 | Technology 10
2000 | 21.7 | 23.6 | 25 | 100 | 100 | 100 | 100 | 100 | 20 | 20 | 16 | 20 | 25 | 100 | 100 | 100 | 16 | 16 | 100 | 100 | 20 | 20 | 20 | 20 | 20 | 20 | 20 | 20 | 20 | 20 | 20
2001 | 21.7 | 23.6 | 25 | 100 | 100 | 100 | 100 | 100 | 20 | 20 | 16 | 20 | 25 | 100 | 100 | 100 | 16 | 16 | 100 | 100 | 20 | 20 | 20 | 20 | 20 | 20 | 20 | 20 | 20 | 20 | 20
2002 | 21.7 | 23.6 | 25 | 100 | 100 | 100 | 100 | 100 | 20 | 20 | 16 | 20 | 25 | 100 | 100 | 100 | 16 | 16 | 100 | 100 | 20 | 20 | 20 | 20 | 20 | 20 | 20 | 20 | 20 | 20 | 20
2003 | 21.7 | 23.6 | 25 | 100 | 100 | 100 | 100 | 100 | 20 | 20 | 16 | 20 | 25 | 100 | 100 | 100 | 16 | 16 | 100 | 100 | 20 | 20 | 20 | 20 | 20 | 20 | 20 | 20 | 20 | 20 | 20
2004 | 21.7 | 23.6 | 25 | 100 | 100 | 100 | 100 | 100 | 20 | 20 | 16 | 20 | 25 | 100 | 100 | 100 | 16 | 16 | 100 | 100 | 20 | 20 | 20 | 20 | 20 | 20 | 20 | 20 | 20 | 20 | 20
2005 | 21.7 | 23.6 | 25 | 100 | 100 | 100 | 100 | 100 | 20 | 20 | 16 | 20 | 25 | 100 | 100 | 100 | 16 | 16 | 100 | 100 | 20 | 20 | 20 | 20 | 20 | 20 | 20 | 20 | 20 | 20 | 20
2006 | 21.7 | 23.6 | 25 | 100 | 100 | 100 | 100 | 100 | 20 | 20 | 16 | 20 | 25 | 100 | 100 | 100 | 16 | 16 | 100 | 100 | 20 | 20 | 20 | 20 | 20 | 20 | 20 | 20 | 20 | 20 | 20
2007 | 21.7 | 23.6 | 25 | 100 | 100 | 100 | 100 | 100 | 20 | 20 | 16 | 20 | 25 | 100 | 100 | 100 | 16 | 16 | 100 | 100 | 20 | 20 | 20 | 20 | 20 | 20 | 20 | 20 | 20 | 20 | 20
2008 | 21.7 | 23.6 | 25 | 100 | 100 | 100 | 100 | 100 | 20 | 20 | 16 | 20 | 25 | 100 | 100 | 100 | 16 | 16 | 100 | 100 | 20 | 20 | 20 | 20 | 20 | 20 | 20 | 20 | 20 | 20 | 20
2009 | 21.7 | 23.6 | 25 | 100 | 100 | 100 | 100 | 100 | 20 | 20 | 16 | 20 | 25 | 100 | 100 | 100 | 16 | 16 | 100 | 100 | 20 | 20 | 20 | 20 | 20 | 20 | 20 | 20 | 20 | 20 | 20
2010 | 21.7 | 23.6 | 25 | 100 | 100 | 100 | 100 | 100 | 20 | 20 | 16 | 20 | 25 | 100 | 100 | 100 | 16 | 16 | 100 | 100 | 20 | 20 | 20 | 20 | 20 | 20 | 20 | 20 | 20 | 20 | 20
2011 | 21.7 | 23.6 | 25 | 100 | 100 | 100 | 100 | 100 | 20 | 20 | 16 | 20 | 25 | 100 | 100 | 100 | 16 | 16 | 100 | 100 | 20 | 20 | 20 | 20 | 20 | 20 | 20 | 20 | 20 | 20 | 20
2012 | 21.7 | 23.6 | 25 | 100 | 100 | 100 | 100 | 100 | 20 | 20 | 16 | 20 | 25 | 100 | 100 | 100 | 16 | 16 | 100 | 100 | 20 | 20 | 20 | 20 | 20 | 20 | 20 | 20 | 20 | 20 | 20
2013 | 21.7 | 23.6 | 25 | 100 | 100 | 100 | 100 | 100 | 20 | 20 | 16 | 20 | 25 | 100 | 100 | 100 | 16 | 16 | 100 | 100 | 20 | 20 | 20 | 20 | 20 | 20 | 20 | 20 | 20 | 20 | 20
2014 | 21.7 | 23.6 | 25 | 100 | 100 | 100 | 100 | 100 | 20 | 20 | 16 | 20 | 25 | 100 | 100 | 100 | 16 | 16 | 100 | 100 | 20 | 20 | 20 | 20 | 20 | 20 | 20 | 20 | 20 | 20 | 20
2015 | 21.7 | 23.6 | 25 | 100 | 100 | 100 | 100 | 100 | 20 | 20 | 16 | 20 | 25 | 100 | 100 | 100 | 16 | 16 | 100 | 100 | 20 | 20 | 20 | 20 | 20 | 20 | 20 | 20 | 20 | 20 | 20
2016 | 21.7 | 23.6 | 25 | 100 | 100 | 100 | 100 | 100 | 20 | 20 | 16 | 20 | 25 | 100 | 100 | 100 | 16 | 16 | 100 | 100 | 20 | 20 | 20 | 20 | 20 | 20 | 20 | 20 | 20 | 20 | 20
2017 | 21.7 | 23.6 | 25 | 100 | 100 | 100 | 100 | 100 | 20 | 20 | 16 | 20 | 25 | 100 | 100 | 100 | 16 | 16 | 100 | 100 | 20 | 20 | 20 | 20 | 20 | 20 | 20 | 20 | 20 | 20 | 20
2018 | 21.7 | 23.6 | 25 | 100 | 100 | 100 | 100 | 100 | 20 | 20 | 16 | 20 | 25 | 100 | 100 | 100 | 16 | 16 | 100 | 100 | 20 | 20 | 20 | 20 | 20 | 20 | 20 | 20 | 20 | 20 | 20
2019 | 21.7 | 23.6 | 25 | 100 | 100 | 100 | 100 | 100 | 20 | 20 | 16 | 20 | 25 | 100 | 100 | 100 | 16 | 16 | 100 | 100 | 20 | 20 | 20 | 20 | 20 | 20 | 20 | 20 | 20 | 20 | 20
2020 | 21.7 | 23.6 | 25 | 100 | 100 | 100 | 100 | 100 | 20 | 20 | 16 | 20 | 25 | 100 | 100 | 100 | 16 | 16 | 100 | 100 | 20 | 20 | 20 | 20 | 20 | 20 | 20 | 20 | 20 | 20 | 20
2021 | 21.7 | 23.6 | 25 | 100 | 100 | 100 | 100 | 100 | 20 | 20 | 16 | 20 | 25 | 100 | 100 | 100 | 16 | 16 | 100 | 100 | 20 | 20 | 20 | 20 | 20 | 20 | 20 | 20 | 20 | 20 | 20
2022 | 21.7 | 23.6 | 25 | 100 | 100 | 100 | 100 | 100 | 20 | 20 | 16 | 20 | 25 | 100 | 100 | 100 | 16 | 16 | 100 | 100 | 20 | 20 | 20 | 20 | 20 | 20 | 20 | 20 | 20 | 20 | 20
2023 | 21.7 | 23.6 | 25 | 100 | 100 | 100 | 100 | 100 | 20 | 20 | 16 | 20 | 25 | 100 | 100 | 100 | 16 | 16 | 100 | 100 | 20 | 20 | 20 | 20 | 20 | 20 | 20 | 20 | 20 | 20 | 20
2024 | 21.7 | 23.6 | 25 | 100 | 100 | 100 | 100 | 100 | 20 | 20 | 16 | 20 | 25 | 100 | 100 | 100 | 16 | 16 | 100 | 100 | 20 | 20 | 20 | 20 | 20 | 20 | 20 | 20 | 20 | 20 | 20
2025 | 21.7 | 23.6 | 25 | 100 | 100 | 100 | 100 | 100 | 20 | 20 | 16 | 20 | 25 | 100 | 100 | 100 | 16 | 16 | 100 | 100 | 20 | 20 | 20 | 20 | 20 | 20 | 20 | 20 | 20 | 20 | 20
2026 | 21.7 | 23.6 | 25 | 100 | 100 | 100 | 100 | 100 | 20 | 20 | 16 | 20 | 25 | 100 | 100 | 100 | 16 | 16 | 100 | 100 | 20 | 20 | 20 | 20 | 20 | 20 | 20 | 20 | 20 | 20 | 20
2027 | 21.7 | 23.6 | 25 | 100 | 100 | 100 | 100 | 100 | 20 | 20 | 16 | 20 | 25 | 100 | 100 | 100 | 16 | 16 | 100 | 100 | 20 | 20 | 20 | 20 | 20 | 20 | 20 | 20 | 20 | 20 | 20
2028 | 21.7 | 23.6 | 25 | 100 | 100 | 100 | 100 | 100 | 20 | 20 | 16 | 20 | 25 | 100 | 100 | 100 | 16 | 16 | 100 | 100 | 20 | 20 | 20 | 20 | 20 | 20 | 20 | 20 | 20 | 20 | 20
2029 | 21.7 | 23.6 | 25 | 100 | 100 | 100 | 100 | 100 | 20 | 20 | 16 | 20 | 25 | 100 | 100 | 100 | 16 | 16 | 100 | 100 | 20 | 20 | 20 | 20 | 20 | 20 | 20 | 20 | 20 | 20 | 20
2030 | 21.7 | 23.6 | 25 | 100 | 100 | 100 | 100 | 100 | 20 | 20 | 16 | 20 | 25 | 100 | 100 | 100 | 16 | 16 | 100 | 100 | 20 | 20 | 20 | 20 | 20 | 20 | 20 | 20 | 20 | 20 | 20
2031 | 21.7 | 23.6 | 25 | 100 | 100 | 100 | 100 | 100 | 20 | 20 | 16 | 20 | 25 | 100 | 100 | 100 | 16 | 16 | 100 | 100 | 20 | 20 | 20 | 20 | 20 | 20 | 20 | 20 | 20 | 20 | 20
2032 | 21.7 | 23.6 | 25 | 100 | 100 | 100 | 100 | 100 | 20 | 20 | 16 | 20 | 25 | 100 | 100 | 100 | 16 | 16 | 100 | 100 | 20 | 20 | 20 | 20 | 20 | 20 | 20 | 20 | 20 | 20 | 20
2033 | 21.7 | 23.6 | 25 | 100 | 100 | 100 | 100 | 100 | 20 | 20 | 16 | 20 | 25 | 100 | 100 | 100 | 16 | 16 | 100 | 100 | 20 | 20 | 20 | 20 | 20 | 20 | 20 | 20 | 20 | 20 | 20
2034 | 21.7 | 23.6 | 25 | 100 | 100 | 100 | 100 | 100 | 20 | 20 | 16 | 20 | 25 | 100 | 100 | 100 | 16 | 16 | 100 | 100 | 20 | 20 | 20 | 20 | 20 | 20 | 20 | 20 | 20 | 20 | 20
2035 | 21.7 | 23.6 | 25 | 100 | 100 | 100 | 100 | 100 | 20 | 20 | 16 | 20 | 25 | 100 | 100 | 100 | 16 | 16 | 100 | 100 | 20 | 20 | 20 | 20 | 20 | 20 | 20 | 20 | 20 | 20 | 20
2036 | 21.7 | 23.6 | 25 | 100 | 100 | 100 | 100 | 100 | 20 | 20 | 16 | 20 | 25 | 100 | 100 | 100 | 16 | 16 | 100 | 100 | 20 | 20 | 20 | 20 | 20 | 20 | 20 | 20 | 20 | 20 | 20
2037 | 21.7 | 23.6 | 25 | 100 | 100 | 100 | 100 | 100 | 20 | 20 | 16 | 20 | 25 | 100 | 100 | 100 | 16 | 16 | 100 | 100 | 20 | 20 | 20 | 20 | 20 | 20 | 20 | 20 | 20 | 20 | 20
2038 | 21.7 | 23.6 | 25 | 100 | 100 | 100 | 100 | 100 | 20 | 20 | 16 | 20 | 25 | 100 | 100 | 100 | 16 | 16 | 100 | 100 | 20 | 20 | 20 | 20 | 20 | 20 | 20 | 20 | 20 | 20 | 20
2039 | 21.7 | 23.6 | 25 | 100 | 100 | 100 | 100 | 100 | 20 | 20 | 16 | 20 | 25 | 100 | 100 | 100 | 16 | 16 | 100 | 100 | 20 | 20 | 20 | 20 | 20 | 20 | 20 | 20 | 20 | 20 | 20
2040 | 21.7 | 23.6 | 25 | 100 | 100 | 100 | 100 | 100 | 20 | 20 | 16 | 20 | 25 | 100 | 100 | 100 | 16 | 16 | 100 | 100 | 20 | 20 | 20 | 20 | 20 | 20 | 20 | 20 | 20 | 20 | 20
2041 | 21.7 | 23.6 | 25 | 100 | 100 | 100 | 100 | 100 | 20 | 20 | 16 | 20 | 25 | 100 | 100 | 100 | 16 | 16 | 100 | 100 | 20 | 20 | 20 | 20 | 20 | 20 | 20 | 20 | 20 | 20 | 20
2042 | 21.7 | 23.6 | 25 | 100 | 100 | 100 | 100 | 100 | 20 | 20 | 16 | 20 | 25 | 100 | 100 | 100 | 16 | 16 | 100 | 100 | 20 | 20 | 20 | 20 | 20 | 20 | 20 | 20 | 20 | 20 | 20
2043 | 21.7 | 23.6 | 25 | 100 | 100 | 100 | 100 | 100 | 20 | 20 | 16 | 20 | 25 | 100 | 100 | 100 | 16 | 16 | 100 | 100 | 20 | 20 | 20 | 20 | 20 | 20 | 20 | 20 | 20 | 20 | 20
2044 | 21.7 | 23.6 | 25 | 100 | 100 | 100 | 100 | 100 | 20 | 20 | 16 | 20 | 25 | 100 | 100 | 100 | 16 | 16 | 100 | 100 | 20 | 20 | 20 | 20 | 20 | 20 | 20 | 20 | 20 | 20 | 20
2045 | 21.7 | 23.6 | 25 | 100 | 100 | 100 | 100 | 100 | 20 | 20 | 16 | 20 | 25 | 100 | 100 | 100 | 16 | 16 | 100 | 100 | 20 | 20 | 20 | 20 | 20 | 20 | 20 | 20 | 20 | 20 | 20
2046 | 21.7 | 23.6 | 25 | 100 | 100 | 100 | 100 | 100 | 20 | 20 | 16 | 20 | 25 | 100 | 100 | 100 | 16 | 16 | 100 | 100 | 20 | 20 | 20 | 20 | 20 | 20 | 20 | 20 | 20 | 20 | 20
2047 | 21.7 | 23.6 | 25 | 100 | 100 | 100 | 100 | 100 | 20 | 20 | 16 | 20 | 25 | 100 | 100 | 100 | 16 | 16 | 100 | 100 | 20 | 20 | 20 | 20 | 20 | 20 | 20 | 20 | 20 | 20 | 20
2048 | 21.7 | 23.6 | 25 | 100 | 100 | 100 | 100 | 100 | 20 | 20 | 16 | 20 | 25 | 100 | 100 | 100 | 16 | 16 | 100 | 100 | 20 | 20 | 20 | 20 | 20 | 20 | 20 | 20 | 20 | 20 | 20
2049 | 21.7 | 23.6 | 25 | 100 | 100 | 100 | 100 | 100 | 20 | 20 | 16 | 20 | 25 | 100 | 100 | 100 | 16 | 16 | 100 | 100 | 20 | 20 | 20 | 20 | 20 | 20 | 20 | 20 | 20 | 20 | 20
2050 | 21.7 | 23.6 | 25 | 100 | 100 | 100 | 100 | 100 | 20 | 20 | 16 | 20 | 25 | 100 | 100 | 100 | 16 | 16 | 100 | 100 | 20 | 20 | 20 | 20 | 20 | 20 | 20 | 20 | 20 | 20 | 20