## Welcome
This is the input datasheet for the Master's thesis of Dirk Jacobs. The dynamic Material flow analysis code to calcute the material requirements for the Dutch energy system can be found at: https://github.com/dirkjac99/EnergySystem-StockFlow.git
This is the welcome sheet, below you can find the color codes for the different types of input sheets
The green sheets contain four scenarios for the future of the Dutch energy system up to 2050. These scenarios are created by the Dutch grid operators and abbreviations stand for: Middle of the Road (KM), Self-Reliance (EV), Collective Balance (GB) and Supply Horizon (HA). more information on these scenarios can be found at: Warnaars, J. (2025, May). Netbeheer Nederland Scenario’s Editie 2025. Netbeheer Nederland.
All purple sheets function as inputs to the Python model. The MI Master sheet, contains all material intensities for technologies analysed in this research and each cell is linked to the correspong MI sheet for that technology (orange). The Lifetime sheet includes the lifetimes for all covered technologies and the Global Supply sheet contain values on global material supply.
All orange sheets consist of Material Intensities with their respective sources. All Material Intensities are linked to 'MI Master' sheet (purple) which forms the input for the Python model. The market shares in the MI sheets for individual technologies are parametrized and changes are linked to the MI master sheet
The blue sheets contain inputs that are used for the interventions.Narratives describing the underlying assumption of the interventions are provided in a dedicated section under methods in the master's thesis report.

## KM
Year | 2019 | 2023 | 2025 | 2030 | 2035 | 2040 | 2050
Wind onshore | 3.5273 | 6.812 | 7.178 | 8.108 | 9.331 | 10.554 | 13
Wind offshore | 0.957 | 4.7 | 4.689 | 12.174 | 27.574 | 44.637 | 66.637
Solar PV | 6.1539 | 23.5885 | 33.2421 | 53.5103 | 70.9375 | 87.1068 | 116.9223
Waste plant | 0.55681 | 0.758 | 0.77687 | 0.43093 | 0.37024 | 0.089916 | 0
Nuclear plant | 0.51242 | 0.485 | 0.486 | 0.486 | 0.486 | 3.686 | 6.886
Coal plant (fossil + bio) | 3.1277 | 4 | 4.012 | 2.211 | 2.211 | 2.211 | 1.58
Methane plant | 11.9392 | 17.395 | 17.045 | 15.8736 | 15.3532 | 2.2282 | 0.384
Hydrogen plant | 0 | 0 | 0 | 0.915 | 3.233 | 15.142 | 15.179
IDES (redox-flow) | 0 | 0 | 0 | 0 | 1.5 | 3 | 6
MDES (CAES) | 0 | 0 | 0 | 0.32 | 1.28 | 2.56 | 3.2
Interconnection | 5.85 | 9.2 | 9.2 | 9.8 | 12.6 | 13.6 | 19.6
Curtailment | 0 |  | 9.322 | 17.33 | 25.3234 | 24.4307 | 23.5296
Batteries | 0 | 0.286 | 1.2653 | 8.8107 | 18.9639 | 31.0117 | 48.9177
Power-to-heat | 0 | 0 | 0.50281 | 2.2669 | 2.831 | 3.2482 | 3.5632
Power-to-gas | 0 | 0 | 0 | 1.5 | 6 | 16 | 28
DSR | 0 | 0.7 | 0.75495 | 1.1045 | 1.9289 | 3.1454 | 5.9664

## EV
Year | 2019 | 2023 | 2025 | 2030 | 2035 | 2040 | 2050
Wind onshore | 3.5273 | 6.812 | 7.178 | 9.514 | 12 | 13.666 | 17
Wind offshore | 0.957 | 4.7 | 4.689 | 12.174 | 30.874 | 50.637 | 72.637
Solar PV | 6.1539 | 23.5885 | 33.2421 | 67.9823 | 96.7967 | 123.1731 | 174.4969
Waste plant | 0.55681 | 0.758 | 0.77687 | 0.43093 | 0.37024 | 0.089916 | 0
Nuclear plant | 0.51242 | 0.485 | 0.486 | 0.486 | 0.486 | 2.986 | 5.486
Coal plant (fossil + bio) | 3.1277 | 4 | 4.012 | 2.211 | 2.211 | 0 | 0
Methane plant | 11.9392 | 17.395 | 17.045 | 16.4807 | 15.9095 | 1.025 | 0.134
Hydrogen plant | 0 | 0 | 0 | 0.017 | 1.854 | 17.638 | 17.65
IDES (redox-flow) | 0 | 0 | 0 | 0.5 | 2.5 | 4 | 7
MDES (CAES) | 0 | 0 | 0 | 0.96 | 1.92 | 3.84 | 6.4
Interconnection | 5.85 | 9.2 | 9.2 | 9.8 | 13.6 | 17.6 | 29.4
Curtailment | 0 |  | 9.322 | 20.1631 | 30.609 | 39.5767 | 29.2397
Batteries | 0 | 0.286 | 1.2653 | 10.1514 | 20.3956 | 33.7412 | 56.1582
Power-to-heat | 0 | 0 | 0.50281 | 2.8054 | 3.5353 | 5.1372 | 5.9002
Power-to-gas | 0 | 0 | 0 | 3 | 12 | 22 | 34.0084
DSR | 0 | 0.7 | 0.75495 | 1.2114 | 3.8768 | 7.3738 | 9.2618

## GB
Year | 2019 | 2023 | 2025 | 2030 | 2035 | 2040 | 2050
Wind onshore | 3.5273 | 6.812 | 7.178 | 7.563 | 8.173 | 8.782 | 10
Wind offshore | 0.957 | 4.7 | 4.689 | 12.124 | 25.574 | 36.637 | 50.637
Solar PV | 6.1539 | 23.5885 | 33.2421 | 48.7481 | 62.6283 | 75.7974 | 101.0698
Waste plant | 0.55681 | 0.758 | 0.77687 | 0.45777 | 0.39464 | 0.30168 | 0.28179
Nuclear plant | 0.51242 | 0.485 | 0.486 | 0.486 | 0.486 | 1.6 | 3.2
Coal plant (fossil + bio) | 3.1277 | 4 | 4.012 | 2.211 | 2.211 | 2.211 | 1.58
Methane plant | 11.9392 | 17.395 | 17.045 | 16.8052 | 15.6703 | 14.2914 | 9.5709
Hydrogen plant | 0 | 0 | 0 | 0 | 0.915 | 3.274 | 6.579
IDES (redox-flow) | 0 | 0 | 0 | 0 | 1 | 2.5 | 5.5
MDES (CAES) | 0 | 0 | 0 | 0.32 | 0.96 | 1.92 | 2.56
Interconnection | 5.85 | 9.2 | 9.2 | 9.8 | 13.6 | 17.6 | 29.4
Curtailment | 0 |  | 9.322 | 14.4912 | 18.2898 | 15.0895 | 21.9085
Batteries | 0 | 0.286 | 1.2653 | 8.6185 | 15.7604 | 26.9511 | 42.7819
Power-to-heat | 0 | 0 | 0.50281 | 1.898 | 2.5375 | 2.8844 | 3.2746
Power-to-gas | 0 | 0 | 0 | 2 | 7.5 | 12 | 20
DSR | 0 | 0.7 | 0.75495 | 1.0144 | 1.6275 | 2.5162 | 3.9738

## HA
Year | 2019 | 2023 | 2025 | 2030 | 2035 | 2040 | 2050
Wind onshore | 3.5273 | 6.812 | 7.178 | 7.564 | 8.173 | 8.782 | 10
Wind offshore | 0.957 | 4.7 | 4.689 | 12.124 | 23.574 | 36.637 | 38.637
Solar PV | 6.1539 | 23.5885 | 33.2421 | 43.5321 | 52.7383 | 61.2344 | 77.1598
Waste plant | 0.55681 | 0.758 | 0.77687 | 0.43362 | 0.39464 | 0.30168 | 0.28179
Nuclear plant | 0.51242 | 0.485 | 0.486 | 0.486 | 0.486 | 0 | 0
Coal plant (fossil + bio) | 3.1277 | 4 | 4.012 | 0 | 0 | 0 | 0
Methane plant | 11.9392 | 17.395 | 17.045 | 15.2845 | 3.5168 | 1.3081 | 0.29698
Hydrogen plant | 0 | 0 | 0 | 1.837 | 15.6997 | 21.139 | 21.0136
IDES (redox-flow) | 0 | 0 | 0 | 0 | 0.5 | 2 | 5
MDES (CAES) | 0 | 0 | 0 | 0.32 | 0.64 | 1.28 | 1.28
Interconnection | 5.85 | 9.2 | 9.2 | 9.8 | 12.6 | 13.6 | 19.6
Curtailment | 0 |  | 9.322 | 14.1127 | 19.101 | 19.8585 | 16.9314
Batteries | 0 | 0.286 | 1.2653 | 7.2373 | 11.979 | 18.5731 | 26.5974
Power-to-heat | 0 | 0 | 0.50281 | 1.874 | 1.987 | 1.9292 | 2.1572
Power-to-gas | 0 | 0 | 0 | 1.2 | 5 | 9 | 14
DSR | 0 | 0.7 | 0.75495 | 1.022 | 1.7428 | 2.4125 | 3.6207

## MI Master
Technology | Aluminium | Boron | Cadmium | Chromium | Cobalt | Concrete | Copper | Dysprosium | Gallium | Germanium | Indium | Iridium | Lead | Manganese | Molybdenum | Neodymium | Nickel | Lithium | Palladium | Phosphorus | Platinum | Praseodymium | Gold | Scandium | Selenium | Silicon | Silver | Steel | Tellurium | Terbium | Tin | Titanium | Vanadium | Yttrium | Zinc | Zirconium
Wind onshore | 1662.3429 | 3.5 |  | 467.8 |  | 300000 | 4859.5143 | 7.5395 |  |  |  |  | 2688 | 790 | 109 | 74.0286 | 356.2 |  |  |  |  | 12.1818 | [5 empty] | 117518.8906 |  | 3.055 |  |  |  | 0.49 | 5500
Wind offshore | 1498.7829 | 3.5 |  | 427.76 |  | 500000 | 6774.4743 | 10.9358 |  |  |  |  | 4569.6 | 790 | 109 | 104.9886 | 314.5733 |  |  |  |  | 17.9091 | [5 empty] | 116491.8602 |  | 4.4935 |  |  |  | 0.833 | 5500
Solar PV | 7500 |  | 0.9539 |  |  |  | 4600 |  | 0.012 | 1.152 | 0.4355 | [14 empty] | 3819.6 | 19.08 | 67900 | 1.0021
Waste plant | 255 | [5 empty] | 50 | [20 empty] | 33600
Nuclear plant | 200 | 0 | 0.5 | 2190 | 0 |  | 1470 | 2 | 0 | 0 | 1.6 |  | 4.3 | 75 | 45 | 0.695 | 1297 | 0 | 0 |  | 0 | 0 | 0 | 0 | 0 | 0 | 8.3 |  | 0 | 0 | 4.6 |  | 0.6 |  | 50
Coal plant (fossil + bio) | 1000 | [5 empty] | 1500 | [20 empty] | 77000
Methane plant | 255 | [5 empty] | 925 | [20 empty] | 15500
Hydrogen plant
IDES (redox-flow) | [32 empty] | 57910.7368
MDES (CAES) | 2500 | [5 empty] | 5000 | [20 empty] | 320000
Interconnection
Curtailment
Batteries | 968 |  |  |  | 123.2 |  | 1648 | [6 empty] | 192.8 |  |  | 436.8 | 372.8 |  | 1279.2 | [5 empty] | 233.6
Power-to-heat | [6 empty] | 3660 | [20 empty] | 15700
Power-to-gas | 7.62 | [10 empty] | 0.18 |  |  |  |  | 1078.2 |  |  |  | 0.068 |  | 0.132 |  |  |  |  | 14348.1366 |  |  |  | 60.528 |  |  |  | 42.342
DSR

## Lifetime
Technology | Lifetime | Source | note: Lifetimes are set to 100 for all technologies where no outflow is expected before 2050
Wind onshore | 21.7 | Liang, Y., Kleijn, R., Tukker, A., & van der Voet, E. (2022). Material requirements for low-carbon energy technologies: A quantitative review. Renewable and Sustainable Energy Reviews, 161, 112334. https://doi.org/10.1016/j.rser.2022.112334
Wind offshore | 23.6 | Liang, Y., Kleijn, R., Tukker, A., & van der Voet, E. (2022). Material requirements for low-carbon energy technologies: A quantitative review. Renewable and Sustainable Energy Reviews, 161, 112334. https://doi.org/10.1016/j.rser.2022.112334
Solar PV | 25 | Liang, Y., Kleijn, R., Tukker, A., & van der Voet, E. (2022). Material requirements for low-carbon energy technologies: A quantitative review. Renewable and Sustainable Energy Reviews, 161, 112334. https://doi.org/10.1016/j.rser.2022.112334 | value taken for C-Si
Waste plant | 100 | Warnaars, J. (2025, May). Netbeheer Nederland Scenario’s Editie 2025. Netbeheer Nederland. | outflow based on scenario capacities
Nuclear plant | 100 | Warnaars, J. (2025, May). Netbeheer Nederland Scenario’s Editie 2025. Netbeheer Nederland. | no outflow expected before 2050
Coal plant (fossil + bio) | 100 | Warnaars, J. (2025, May). Netbeheer Nederland Scenario’s Editie 2025. Netbeheer Nederland. | outflow based on scenario capacities
Methane plant | 100 | Warnaars, J. (2025, May). Netbeheer Nederland Scenario’s Editie 2025. Netbeheer Nederland. | outflow based on scenario capacities
Hydrogen plant | 100 | Warnaars, J. (2025, May). Netbeheer Nederland Scenario’s Editie 2025. Netbeheer Nederland. | no outflow expected before 2050
IDES (redox-flow) | 20 | AlShafi, M., & Bicer, Y. (2021). Life cycle assessment of compressed air, vanadium redox flow battery, and molten salt systems for renewable energy storage. Energy Reports, 7, 7090–7105. https://doi.org/10.1016/j.egyr.2021.09.161
MDES (CAES) | 20 | AlShafi, M., & Bicer, Y. (2021). Life cycle assessment of compressed air, vanadium redox flow battery, and molten salt systems for renewable energy storage. Energy Reports, 7, 7090–7105. https://doi.org/10.1016/j.egyr.2021.09.161
Interconnection | 100 | Warnaars, J. (2025, May). Netbeheer Nederland Scenario’s Editie 2025. Netbeheer Nederland. | Electricity grid out of research scope
Curtailment | 100 | Warnaars, J. (2025, May). Netbeheer Nederland Scenario’s Editie 2025. Netbeheer Nederland. | No associated material requirements
Batteries | 16 | van Oorschot, J., Sprecher, B., Roelofs, B., van der Horst, J., & van der Voet, E. (2022). Towards a low-carbon and circular economy: Scenarios for metal stocks and flows in the Dutch electricity system. Resources, Conservation and Recycling, 178, 106105. https://doi.org/10.1016/j.resconrec.2021.106105
Power-to-heat | 20 | Sevindik, S., Spataru, C., Domenech Aparisi, T., & Bleischwitz, R. (2021). A Comparative Environmental Assessment of Heat Pumps and Gas Boilers towards a Circular Economy in the UK. Energies, 14(11), Article 11. https://doi.org/10.3390/en14113027 | Air sourced heat pump assumed for all power to heat capacity
Power-to-gas | 25 | Warnaars, J. (2025, May). Netbeheer Nederland Scenario’s Editie 2025. Netbeheer Nederland. & US DoE. (n.d.). Technical Targets for Proton Exchange Membrane Electrolysis. United States Department of Energy. Retrieved 9 June 2025, from https://www.energy.gov/eere/fuelcells/technical-targets-proton-exchange-membrane-electrolysis | lifetime based on 3200 full load hours (Warnaars) and system lifetime for PEM electrolysers 80000 hrs (US DoE)
DSR | 100 | Warnaars, J. (2025, May). Netbeheer Nederland Scenario’s Editie 2025. Netbeheer Nederland. | No associated material requirements

## Global Supply
Material | Symbol | Unit | Global supply | Source / notes | Source:
Silver | Ag | t/yr | 27476 | EC, 2023 - Extraction stage | list copied from carrara et al. 2023, only scandium is added afterwards
Aluminium | Al | t/yr | 336197330 | EC, 2023 - Extraction stage | Carrara, S., Bobba, S., Blagoeva, D., Alves Dias, P., Cavalli, A., Georgitzikis, K., Grohol, M., Itul, A., Kuzov, T., Latunussa, C., Lyons, L., Malano, G., Maury, T., Prior Arce, A., Somers, J., Telsnig, T., Veeh, C., Dominic, W., Black, C., … Christou, M. (2023). Supply chain analysis and material demand forecast in strategic technologies and sectors in the EU: A foresight study. European Commission. Joint Research Centre. https://data.europa.eu/doi/10.2760/386650
Arsenic | As | t/yr | 41693 | EC, 2023 - Processing stage
Gold | Au | t/yr | 3302 | EC, 2023 - Extraction stage
Boron | B | t/yr | 1287469 | EC, 2023 - Extraction stage | References
Barium | Ba | t/yr | 8986197 | EC, 2023 - Extraction stage (assessed as baryte) | Ali, Z. and Asmatulu, E. (2021), Effects of Acid Treatment on The Recovery of Outdated Pre-preg Composite Fibers, Research Square 10.21203/rs.3.rs-1093721/v1.
Balsa wood | Balsa wood | t/yr | 69200 | Forest trends, 2022 (volume) and JRC, 2022 (density) | ChemAnalyst (2022), Global Epoxy Resin Market Analysis: Plant Capacity, Production, Operating Efficiency, Demand & Supply, End-User Industries, Grade, Type, Sales Channel, Regional Demand, Foreign Trade, Company Share, 2015-2030
Beryllium | Be | t/yr | 220 | EC, 2023 - Extraction stage | European Commission (EC) (2023), Directorate-General for Internal Market, Industry, Entrepreneurship and SMEs, Study on the Critical Raw Materials for the EU (2023) – Final Report, Publications Office of the European Union, Luxembourg.
Bismuth | Bi | t/yr | 10140 | EC, 2023 - Processing stage | Forest trends (2022), China’s balsa wood consumption is exposing flaws in Peru’s forest regulations and enforcement regime
Cadmium | Cd | t/yr | 26144 | EC, 2023 - Processing stage | International Commission on Glass (ICG), Community of Glass Associations, International committee for museums and collections of glass (ICOM) (2022), International Year of Glass 2022 (IYOG2022) - The global glass economy and its wider social consequences
Cerium | Ce | t/yr | 47675 | EC, 2023 - Processing stage | Joint Research Centre (JRC) (2022), Telsnig, T., Georgakaki, A., Letout, S., Kuokkanen, A., Mountraki, A., Ince, E., Shtjefni, D., Joanny Ordonez, G., Eulaerts, O. and Grabowska, M., Clean Energy Technology Observatory: Wind Energy in the European Union – 2022 Status Report on Technology Development, Trends, Value Chains and Markets, Publications Office of the European Union, Luxembourg.
Cobalt | Co | t/yr | 92662 | EC, 2023 - Extraction stage | Nature (2021), Concrete needs to lose its colossal carbon footprint, Editorial, Nature 597, 593-594
Concrete | Concrete | t/yr | 30000000000 | Nature, 2021 | Plastic Oceans (2022), The facts.
Chromium | Cr | t/yr | 12991891 | EC, 2023 - Extraction stage | Statista (2023a), Glass fiber capacity worldwide from 2011 to 2021
Copper | Cu | t/yr | 20546921 | EC, 2023 - Extraction stage | Statista (2023b), Synthetic rubber production worldwide from 2000 to 2020
Dysprosium | Dy | t/yr | 1682 | EC, 2023 - Processing stage | Visual capitalist (2022), Green Steel: Decarbonising with Hydrogen-Fueled Production
Epoxy resins | Epoxy resins | t/yr | 3500000 | ChemAnalyst, 2022 | Nature (2021), Concrete needs to lose its colossal carbon footprint, Editorial, Nature 597, 593-594
Europium | Eu | t/yr | 336 | EC, 2023 - Processing stage | Plastic Oceans (2022), The facts.
Iron | Fe | t/yr | 1668529464 | EC, 2023 - Processing stage | Statista (2023a), Glass fiber capacity worldwide from 2011 to 2021
Fluorspar | Fluorspar | t/yr | 6697003 | EC, 2023 - Extraction stage | Statista (2023b), Synthetic rubber production worldwide from 2000 to 2020
Gallium | Ga | t/yr | 301 | EC, 2023 - Processing stage | Visual capitalist (2022), Green Steel: Decarbonising with Hydrogen-Fueled Production
Gadolinium | Gd | t/yr | 2393 | EC, 2023 - Processing stage | Sverdrup, H. U., & Sverdrup, A. E. (2024). On the Supply Dynamics of Scandium, Global Resources, Production, Oxide and Metal Price, a Prospective Modelling Study Using WORLD7. Biophysical Economics and Sustainability, 9(2), 1–22. https://doi.org/10.1007/s41247-024-00118-y
Germanium | Ge | t/yr | 100 | EC, 2023 - Processing stage
Glass | Glass | t/yr | 95000000 | ICG, Community of Glass Associations, and ICOM (2022)
Glass / carbon composites | Glass / carbon composites | t/yr | 100310 | Ali and Asmatulu (2021)
Glass fibre | Glass fibre | t/yr | 5851337 | Statista, 2023a
Graphite | Graphite | t/yr | 1019167 | EC, 2023 - Extraction stage
Hafnium | Hf | t/yr | 71 | EC, 2023 - Processing stage
Indium | In | t/yr | 845 | EC, 2023 - Processing stage
Iridium | Ir | t/yr | 7 | EC, 2023 - Processing stage
Lanthanum | La | t/yr | 36413 | EC, 2023 - Processing stage
Lithium | Li | t/yr | 57160 | EC, 2023 - Processing stage
Magnesium | Mg | t/yr | 982712 | EC, 2023 - Processing stage
Manganese | Mn | t/yr | 18871407 | EC, 2023 - Extraction stage
Molybdenum | Mo | t/yr | 275899 | EC, 2023 - Extraction stage
Niobium | Nb | t/yr | 72502 | EC, 2023 - Extraction stage
Neodymium | Nd | t/yr | 27095 | EC, 2023 - Processing stage
Nickel | Ni | t/yr | 2143025 | EC, 2023 - Processing stage
Phosphorus | P | t/yr | 1196000 | EC, 2023 - Processing stage
Lead | Pb | t/yr | 4635378 | EC, 2023 - Extraction stage
Palladium | Pd | t/yr | 213 | EC, 2023 - Processing stage
Plastic | Plastic | t/yr | 380000000 | Plastic Oceans, 2022
Praseodymium | Pr | t/yr | 7962 | EC, 2023 - Processing stage
Platinum | Pt | t/yr | 183 | EC, 2023 - Processing stage
Rhodium | Rh | t/yr | 23 | EC, 2023 - Processing stage
Ruthenium | Ru | t/yr | 29 | EC, 2023 - Processing stage
Antimony | Sb | t/yr | 142347 | EC, 2023 - Extraction stage
Selenium | Se | t/yr | 3737 | EC, 2023 - Processing stage
Silicon | Si | t/yr | 3011920 | EC, 2023 - Processing stage
Tin | Sn | t/yr | 368694 | EC, 2023 - Processing stage
Strontium | Sr | t/yr | 156417 | EC, 2023 - Extraction stage
Steel | Steel | t/yr | 1951000000 | Visual capitalist, 2022
Syntetic rubber | Syntetic rubber | t/yr | 14400000 | Statista, 2023b
Tantalum | Ta | t/yr | 1533 | EC, 2023 - Extraction stage
Terbium | Tb | t/yr | 332 | EC, 2023 - Processing stage
Tellurium | Te | t/yr | 891 | EC, 2023 - Processing stage
Titanium | Ti | t/yr | 4520677 | EC, 2023 - Extraction stage
Vanadium | V | t/yr | 91354 | EC, 2023 - Extraction stage
Tungsten | W | t/yr | 87000 | EC, 2023 - Processing stage
Yttrium | Y | t/yr | 8220 | EC, 2023 - Processing stage
Zinc | Zn | t/yr | 12140004 | EC, 2023 - Extraction stage
Zirconium | Zr | t/yr | 928830 | EC, 2023 - Extraction stage
Scandium | Sc | t/yr | 45 | Sverdrup & Sverdrup (2024)

## MI Wind
additional materials offshore (t/GW) | [5 empty] | Onshore |  | Offshore |  | Source MI and lifetime | Liang, Y., Kleijn, R., Tukker, A., & van der Voet, E. (2022). Material requirements for low-carbon energy technologies: A quantitative review. Renewable and Sustainable Energy Reviews, 161, 112334. https://doi.org/10.1016/j.rser.2022.112334
Steel | 0 |  |  |  |  | Direct drive | Geared | Direct drive | Geared | Source concrete intensity | Mc Govern, L., Tapoglou, E., & Georgakaki, A. (2024). Material requirements for wind turbines. JRC Publications Repository. https://publications.jrc.ec.europa.eu/repository/handle/JRC139701
Copper | 0 |  |  |  | marketshare | 0.4 | 0.6 | 0.68 | 0.32 | market shares from | Alves Dias, P., Pavel, C., Plazzotta, B., & Carrara, S. (2020). Raw materials demand for wind and solar PV technologies in the transition towards a decarbonised energy system. Joint Research Centre (European Commission). https://data.europa.eu/doi/10.2760/160859
Aluminum | 0
| Onshore |  | Offshore | [6 empty] | Assumptions | technologies are divided between geared and and direct drive both for on and offshore
| Direct drive | Geared | Direct drive | Geared | [6 empty] | Offshore wind is assumed to require additional structural materials, the addition is based on the difference between on and offshore MI for bulk materials; steel, aluminium and copper in Liang et al 2022.
Steel | 115318.1111 | 118986.0769 | 115318.1111 | 118986.0769 | [6 empty] | aluminum is mentioned two times Liang et al., first value is taken
Copper | 8963 | 2123.8571 | 8963 | 2123.8571 | [6 empty] | concrete MI taken from McGovern et al. (2024), lower bound assumed for on shore, upper bound for offshore
Aluminum | 1311.8571 | 1896 | 1311.8571 | 1896 | [6 empty] | MDS scenario is taken for market shares with 2024 values from Alves Dias et al, 2020
Zinc | 5500 | 5500 | 5500 | 5500
Lead | 6720 |  | 6720
Manganese | 790 | 790 | 790 | 790
Aluminum | 1596.6 | 1968 | 1596.6 | 1968
Nickel | 267 | 415.6667 | 267 | 415.6667
Neodymium | 140.3714 | 29.8 | 140.3714 | 29.8
Chromium | 382 | 525 | 382 | 525
Molybdenum | 109 | 109 | 109 | 109
Praseodymium | 24.4545 | 4 | 24.4545 | 4
Dysprosium | 14.8174 | 2.6875 | 14.8174 | 2.6875
Terbium | 6.1375 | 1 | 6.1375 | 1
Boron | 3.5 | 3.5 | 3.5 | 3.5
Yttrium | 1.225 |  | 1.225
Concrete | 300000 | 300000 | 500000 | 500000
MI based on technology market share
| Onshore | Offshore
Steel | 117518.8906 | 116491.8602
Copper | 4859.5143 | 6774.4743
Aluminum | 1662.3429 | 1498.7829
Zinc | 5500 | 5500
Lead | 2688 | 4569.6
Manganese | 790 | 790
Aluminum | 1819.44 | 1715.448
Nickel | 356.2 | 314.5733
Neodymium | 74.0286 | 104.9886
Chromium | 467.8 | 427.76
Molybdenum | 109 | 109
Praseodymium | 12.1818 | 17.9091
Dysprosium | 7.5395 | 10.9358
Terbium | 3.055 | 4.4935
Boron | 3.5 | 3.5
Yttrium | 0.49 | 0.833
Concrete | 300000 | 500000

## MI Solar
Sub-technology | Steel | Al | Cu | Ag | Cd | Te | Ga | In | Ge | Si | Subtechnology | Marketshare | References:
| ton/MW | ton/MW | ton/MW | ton/MW | ton/MW | ton/MW | ton/MW | ton/MW | ton/MW | ton/MW | C-Si | 0.954 | Marketshares from:
C-Si | 67.9 | 7.5 | 4.6 | 0.02 | 0 | 0 | 0 | 0 | 0 | 4 | A-Si | 0.024 | Joint Research Centre (European Commission), Alves Dias, P., Pavel, C., Plazzotta, B., & Carrara, S. (2020). Raw materials demand for wind and solar PV technologies in the transition towards a decarbonised energy system. Publications Office of the European Union. https://data.europa.eu/doi/10.2760/160859
A-Si | 67.9 | 7.5 | 4.6 | 0 | 0 | 0 | 0 | 0.004 | 0.048 | 0.15 | CdTe | 0.019
CdTe | 67.9 | 7.5 | 4.6 | 0 | 0.05 | 0.052 | 0 | 0.0155 | 0 | 0 | CIGS | 0.003 | Material Intensities from
CIGS | 67.9 | 7.5 | 4.6 | 0 | 0.0013 | 0.0047 | 0.004 | 0.015 | 0 | 0 | Balance | 1 | van Oorschot, J., Sprecher, B., Roelofs, B., van der Horst, J., & van der Voet, E. (2022). Towards a low-carbon and circular economy: Scenarios for metal stocks and flows in the Dutch electricity system. Resources, Conservation and Recycling, 178, 106105. https://doi.org/10.1016/j.resconrec.2021.106105
MI solar PV based on market shares in ton/GW
| Steel | Al | Cu | Ag | Cd | Te | Ga | In | Ge | Si
| 67900 | 7500 | 4600 | 19.08 | 0.9539 | 1.0021 | 0.012 | 0.4355 | 1.152 | 3819.6

## MI Nuclear
Aluminium | Al | 200 | t/gw | 2020 | TNO | Source
Boron | B | 0 | t/gw | 2020 | TNO | List obtained from personal contact with Netherlands Organisation for Applied Scientific Research (TNO) where Gregoir and van Acker, 2024 is cited. However direct list of material intensities is disclosed in the document. Steel values taken from van Oorschot et al. (2022)
Cadmium | Cd | 0.5 | t/gw | 2020 | TNO | Gregoir, L., & van Acker, K. (2022). Metals for Clean Energy: Pathways to solving Europe’s raw materials challenge. Eurometaux, KU Leuven.
Copper | Cu | 1470 | t/gw | 2020 | TNO | van Oorschot, J., Sprecher, B., Roelofs, B., van der Horst, J., & van der Voet, E. (2022). Towards a low-carbon and circular economy: Scenarios for metal stocks and flows in the Dutch electricity system. Resources, Conservation and Recycling, 178, 106105. https://doi.org/10.1016/j.resconrec.2021.106105
Gallium | Ga | 0 | t/gw | 2020 | TNO | Note: AP1000 reactors are assumed for material intensities
Germanium | Ge | 0 | t/gw | 2020 | TNO
Indium | In | 1.6 | t/gw | 2020 | TNO
Lead | Pb | 4.3 | t/gw | 2020 | TNO
Molybdenum | Mo | 45 | t/gw | 2020 | TNO
Nickel | Ni | 1297 | t/gw | 2020 | TNO
Cobalt | Co | 0 | t/gw | 2020 | TNO
Lithium | Li | 0 | t/gw | 2020 | TNO
Palladium | Pd | 0 | t/gw | 2020 | TNO
Platinum | Pt | 0 | t/gw | 2020 | TNO
Gold | Au | 0 | t/gw | 2020 | TNO
Selenium | Se | 0 | t/gw | 2020 | TNO
Silicon | Si | 0 | t/gw | 2020 | TNO
Silver | Ag | 8.3 | t/gw | 2020 | TNO
Tellurium | Te | 0 | t/gw | 2020 | TNO
Tin | Sn | 4.6 | t/gw | 2020 | TNO
Zinc | Zn | 50 | t/gw | 2020 | TNO
Manganese | Mn | 75 | t/gw | 2020 | TNO
Dysprosium | Dy | 2 | t/gw | 2020 | TNO
Praseodymium | Pr | 0 | t/gw | 2020 | TNO
Chromium | Cr | 2190 | t/gw | 2020 | TNO
Vanadium | V | 0.6 | t/gw | 2020 | TNO
Terbium | Tb | 0 | t/gw | 2020 | TNO
Iridium | Ir | 0 | t/gw | 2020 | TNO
Scandium | Sc | 0 | t/gw | 2020 | TNO
Neodymium | Nd | 0.695 | t/gw | 2020 | TNO
Steel |  | 61200 | t/gw |  | van Oorschot, J., Sprecher, B., Roelofs, B., van der Horst, J., & van der Voet, E. (2022). Towards a low-carbon and circular economy: Scenarios for metal stocks and flows in the Dutch electricity system. Resources, Conservation and Recycling, 178, 106105. https://doi.org/10.1016/j.resconrec.2021.106105

## MI CAES
Material | tonnes/GW | source MI | Moss, R., Tzimas, E., Arendorf, J., Bryson, R., Chapman, A., Tercero, E. L., Ostertag, K., Thompson, P., Morley, N., Oakdene Hollins Ltd, Pearson, J., Lüllmann, A., Sims, E., Soulier, M., Marscheider-Weidemann, F., Sartorius, C., & Willis, P. (2013). Critical metals in the path towards the decarbonisation of the EU energy sector:assessing rare metals as supply chain bottlenecks in low carbon energy technologies. Publications Office of the European Union. https://data.europa.eu/doi/10.2790/46338
Steel | 320000 | source lifetime | AlShafi, M., & Bicer, Y. (2021). Life cycle assessment of compressed air, vanadium redox flow battery, and molten salt systems for renewable energy storage. Energy Reports, 7, 7090–7105. https://doi.org/10.1016/j.egyr.2021.09.161
Aluminium | 2500
Copper | 5000
lifetime (years) | 20

## MI Gas, Coal, Biomass & Waste
| Steel | Aluminum | Copper | Source
Technology | ton/GW | ton/GW | ton/GW | van Oorschot, J., Sprecher, B., Roelofs, B., van der Horst, J., & van der Voet, E. (2022). Towards a low-carbon and circular economy: Scenarios for metal stocks and flows in the Dutch electricity system. Resources, Conservation and Recycling, 178, 106105. https://doi.org/10.1016/j.resconrec.2021.106105
Gas fired powerplants | 15500 | 925 | 925
Coal fired powerplants | 77000 | 1000 | 1500
Biomass & waste incineration plants | 33600 | 255 | 50
Hydrogen electricity plants | 15500 | 925 | 925

## MI Redox flow
estimations for a 1 GW 12 hrs storage redox flow battery |  |  |  | source lifetime | AlShafi, M., & Bicer, Y. (2021). Life cycle assessment of compressed air, vanadium redox flow battery, and molten salt systems for renewable energy storage. Energy Reports, 7, 7090–7105. https://doi.org/10.1016/j.egyr.2021.09.161
Vanadium redox flow |  | zinc-iodine redox flow |  | source energy density vanadium | Noack, J., Roznyatovskaya, N., Menictas, C., & Skyllas-Kazacos, M. (2019, November). Redox flow batteries for renewable energy storage. fraunhofer ICT and University of New South Wales.
mol/L vanadium | 1.8 | mol/L zinc | 3.25 | source energy density zinc | Fan, D., Gong, J., Deng, S., Yan, H., Zhu, Q., & Jiang, H. (2024). Progress and challenges of zinc‑iodine flow batteries: From energy storage mechanism to key components. Journal of Energy Storage, 92, 112215. https://doi.org/10.1016/j.est.2024.112215
Wh/L | 38 | Wh/L | 38 | source storage duration | Warnaars, J. (2025, May). Netbeheer Nederland Scenario’s Editie 2025. Netbeheer Nederland.
storage duration (hrs) | 12 | storage duration (hrs) | 12 | Note: only key component electrolytes , vanadium and zinc, are considered, other data on other materials could not be gathered
molar mass vanadium (g/mol) | 50.94 | molar mass zinc (g/mol) | 65.38
Capacity (Watt) | 1000000000 | Capacity (Watt) | 1000000000
g to tonnes | 1e-06 | g to tonnes | 1e-06
tanks | 2 | tanks | 2
tonnes vanadium/GW | 28955.3684 | tonnes vanadium/GW | 67100.5263
| 2412.9474 |  | 5591.7105
electrolyte volume | 26315789.4737 | electrolyte volume | 26315789.4737
Vanadium per litre | 91.692 | Zincper litre | 212.485
total vanadium t/GWh | 4825.8947 | total Zinc t/GWh | 11183.4211
total Vanadium t/GW | 57910.7368 | total Zinc t/GW | 134201.0526
lifetime | 20 | lifetime | 20

## MI Battery
Battery chemistry kg/kWh | Co | Li | Ni | Mn | Si | Al | Cu | P |  | source MI and market share
NMC111 | 0.39 | 0.12 | 0.39 | 0.33 | 0.06 | 0.19 | 0.36 |  |  | Bobba, S., Latunussa, C., Manni, F. M., & Mathieux, F. (2025). Deep dive on critical raw materials for batteries in the EU. Joint Research Centre (European Commission). https://doi.org/10.2760/3300656
NMC433 | 0.36 | 0.14 | 0.47 | 0.31 | 0.06 | 0.18 | 0.3
NMC532 | 0.18 | 0.11 | 0.59 | 0.29 | 0.05 | 0.18 | 0.34 |  |  | source storage duration
NMC622 | 0.21 | 0.11 | 0.64 | 0.17 | 0.05 | 0.16 | 0.32 |  |  | Warnaars, J. (2025, May). Netbeheer Nederland Scenario’s Editie 2025. Netbeheer Nederland.
NMC811 | 0.09 | 0.1 | 0.75 | 0.07 | 0.05 | 0.2 | 0.29 |  |  | Schmidt, O., & Staffell, I. (2023). Monetizing Energy Storage: A Toolkit to Assess Future Cost and Value (1st ed.). Oxford University PressOxford. https://doi.org/10.1093/oso/9780192888174.001.0001
NMC9.5.5 | 0.05 | 0.08 | 0.84 | 0.03 | 0.05 | 0.2 | 0.27
NMCA | 0.04 | 0.1 | 0.7 | 0.05 | 0.05 | 0.2 | 0.27 |  |  | Assumptions
LFP |  | 0.09 |  |  | 0.06 | 0.26 | 0.43 | 0.39 |  | Market shares are read from the BASE scenario for the EU (Grid applications) from Bobba et al. 2025. 3% marketshare from 'others' is added to the 79% from LFP batteries
LMFP |  | 0.08 |  | 0.35 | 0.05 | 0.26 | 0.43 | 0.36 |  | these marketshares fully assume grid applications while behind the meter market shares might favour other technologies
NCA | 0.14 | 0.1 | 0.76 |  | 0.06 | 0.12 | 0.31 |  |  | 4 hrs of storage duration is selected as Warnaars (2025) bases required battery storage on Schmidt & Staffel (2019) where 4 hrs is taken for the estimation
NCA+ | 0.05 | 0.09 | 0.76 |  | 0.06 | 0.12 | 0.28
LMO | Li: 0.1; Mn: 1.58; Si: 0.06; Cu: 0.45
LCO | Co: 0.96; Li: 0.11
Lithium titanium oxide (LTO) | Li: 0.14
Nickel metal hydride | Co: 0.42; Ni: 4.7; Mn: 0.09
Lithium sulphur | Li: 0.41; Si: 0.06
Lithium air | Li: 0.14; Si: 0.06
LTO-LFP | Li: 0.15
Nickel cadmium | Ni: 2.9
Battery storage duration (hrs) | Co: 4
kg/kWh to ton/GWh | Co: 1000
Battery chemistry t/GW | Co | Li | Ni | Mn | Si | Al | Cu | P | Technology | Market share
NMC111 | 1560 | 480 | 1560 | 1320 | 240 | 760 | 1440 | 0 | NMC111 | 0
NMC433 | 1440 | 560 | 1880 | 1240 | 240 | 720 | 1200 | 0 | NMC433 | 0
NMC532 | 720 | 440 | 2360 | 1160 | 200 | 720 | 1360 | 0 | NMC532 | 0.06
NMC622 | 840 | 440 | 2560 | 680 | 200 | 640 | 1280 | 0 | NMC622 | 0.08
NMC811 | 360 | 400 | 3000 | 280 | 200 | 800 | 1160 | 0 | NMC811 | 0.02
NMC9.5.5 | 200 | 320 | 3360 | 120 | 200 | 800 | 1080 | 0 | NMC9.5.5 | 0
NMCA | 160 | 400 | 2800 | 200 | 200 | 800 | 1080 | 0 | NMCA | 0
LFP | 0 | 360 | 0 | 0 | 240 | 1040 | 1720 | 1560 | LFP | 0.82
LMFP | 0 | 320 | 0 | 1400 | 200 | 1040 | 1720 | 1440 | LMFP | 0
NCA | 560 | 400 | 3040 | 0 | 240 | 480 | 1240 | 0 | NCA | 0.01
NCA+ | 200 | 360 | 3040 | 0 | 240 | 480 | 1120 | 0 | NCA+ | 0
LMO | 0 | 400 | 0 | 6320 | 240 | 0 | 1800 | 0 | LMO | 0.01
LCO | 3840 | 440 | 0 | 0 | 0 | 0 | 0 | 0 | LCO | 0
Lithium titanium oxide (LTO) | 0 | 560 | 0 | 0 | 0 | 0 | 0 | 0 | Lithium titanium oxide (LTO) | 0
Nickel metal hydride | 1680 | 0 | 18800 | 360 | 0 | 0 | 0 | 0 | Nickel metal hydride | 0
Lithium sulphur | 0 | 1640 | 0 | 0 | 240 | 0 | 0 | 0 | Lithium sulphur | 0
Lithium air | 0 | 560 | 0 | 0 | 240 | 0 | 0 | 0 | Lithium air | 0
LTO-LFP | 0 | 600 | 0 | 0 | 0 | 0 | 0 | 0 | LTO-LFP | 0
Nickel cadmium | 0 | 0 | 11600 | 0 | 0 | 0 | 0 | 0 | Nickel cadmium | 0
aggregated MI based on market shares
Battery chemistry t/GW | Co | Li | Ni | Mn | Si | Al | Cu | P
NMC111 | 0 | 0 | 0 | 0 | 0 | 0 | 0 | 0
NMC433 | 0 | 0 | 0 | 0 | 0 | 0 | 0 | 0
NMC532 | 43.2 | 26.4 | 141.6 | 69.6 | 12 | 43.2 | 81.6 | 0
NMC622 | 67.2 | 35.2 | 204.8 | 54.4 | 16 | 51.2 | 102.4 | 0
NMC811 | 7.2 | 8 | 60 | 5.6 | 4 | 16 | 23.2 | 0
NMC9.5.5 | 0 | 0 | 0 | 0 | 0 | 0 | 0 | 0
NMCA | 0 | 0 | 0 | 0 | 0 | 0 | 0 | 0
LFP | 0 | 295.2 | 0 | 0 | 196.8 | 852.8 | 1410.4 | 1279.2
LMFP | 0 | 0 | 0 | 0 | 0 | 0 | 0 | 0
NCA | 5.6 | 4 | 30.4 | 0 | 2.4 | 4.8 | 12.4 | 0
NCA+ | 0 | 0 | 0 | 0 | 0 | 0 | 0 | 0
LMO | 0 | 4 | 0 | 63.2 | 2.4 | 0 | 18 | 0
LCO | 0 | 0 | 0 | 0 | 0 | 0 | 0 | 0
Lithium titanium oxide (LTO) | 0 | 0 | 0 | 0 | 0 | 0 | 0 | 0
Nickel metal hydride | 0 | 0 | 0 | 0 | 0 | 0 | 0 | 0
Lithium sulphur | 0 | 0 | 0 | 0 | 0 | 0 | 0 | 0
Lithium air | 0 | 0 | 0 | 0 | 0 | 0 | 0 | 0
LTO-LFP | 0 | 0 | 0 | 0 | 0 | 0 | 0 | 0
Nickel cadmium | 0 | 0 | 0 | 0 | 0 | 0 | 0 | 0
total | 123.2 | 372.8 | 436.8 | 192.8 | 233.6 | 968 | 1648 | 1279.2

## MI P2H
material | intensity (kg / 10 kW) | lifetime | 20 | source MI and lifetime: | Sevindik, S., Spataru, C., Domenech Aparisi, T., & Bleischwitz, R. (2021). A Comparative Environmental Assessment of Heat Pumps and Gas Boilers towards a Circular Economy in the UK. Energies, 14(11), Article 11. https://doi.org/10.3390/en14113027
steel | 157 |  |  | note: air sourced heat pump are assumed for all power to heat capacity,
copper | 36.6
conversion to tonnes/GW | 100
material | intensity (t/GW)
steel | 15700
copper | 3660

## MI P2G
Material | Symbol | Technology type (Reference) |  | market share |  | sources MI
|  | PEM | AE | Technology type | share | Personal contact with TNO who gathered data from research below . In those reports MI are not pubicly disclosed
Platinum | Pt | 0.17 | 0 | PEM | 0.4 | Mayyas, A., Ruth, M., Pivovar, B., Bender, G., & Wipke, K. (2019, August). Manufacturing Cost Analysis for Proton Exchange Membrane Water Electrolyzers. National Renewable Energy Laboratory.
Iridium | Ir | 0.45 | 0 | AE | 0.6 | van ’t Noordende, H., & Ripson, P. (2022, January). A One-GigaWatt Green-Hydrogen Plant: Advanced Design and Total Installed-Capital Costs. Hydrohub Innovation Program.
Titanium | Ti | 151.32 | 0
Gold | Au | 0.33 | 0 |  |  | source market share (2040 values taken as that year has the largest inflow)
Steel | 0 | 250.75 | 23746.3943 |  |  | Suurs, R., Van Der Meulen, T. H., & Schoemaker, B. (2024, May). Op weg naar circulaire elektrolysers: Verkenning van scenario’s en strategieën. TNO.
Aluminium | Al | 19.05 | 0
Zirconium dioxide | ZrO2 | 0 | 70.57
Nickel | Ni | 0 | 1797
MI based on marketshare
Platinum | 0.068
Iridium | 0.18
Titanium | 60.528
Gold | 0.132
Steel | 14348.1366
Aluminium | 7.62
Zirconium dioxide | 42.342
Nickel | 1078.2

## BB C-Si solar
Technology | Steel | Aluminium | Copper | Silver | Cadmium | Tellurium | Gallium | Indium | Germanium | Silicon | note: these values are inputs for the Intervention 'Cristalline silicon solar PV', the values are created with 'MI Solar PV' sheet with a 100% market share for C-Si
C-Si | 67900 | 7500 | 4600 | 20 | 0 | 0 | 0 | 0 | 0 | 4000

## BB geared turbines
| Wind onshore | Wind offshore | note: values for this geared turbines intervention are created using the 'MI Wind' sheet with 100% market share for geared turbines
Steel | 118986.0769 | 242107.2436
Copper | 2123.8571 | 6796.8857
Aluminium | 1896 | 3300.4286
Zinc | 5500 | 5500
Lead | 0 | 0
Manganese | 790 | 790
Nickel | 415.6667 | 415.6667
Neodymium | 29.8 | 29.8
Chromium | 525 | 525
Molybdenum | 109 | 109
Praseodymium | 4 | 4
Dysprosium | 2.6875 | 2.6875
Terbium | 1 | 1
Boron | 3.5 | 3.5
Yttrium | 0 | 0
Concrete | 300000 | 500000

## BB Iridium Efficiency
Material | Intensity | note: these values are inputs for the interention 'Increased iridium efficiency electrolysers', the values are created with 'MI P2G' sheet with market shares 40% PEM, 60% AE and 0.05 t/GW material intensity for PEM electrolysers.
Platinum | 0.068
Iridium | 0.02
Titanium | 60.528
Gold | 0.132
Steel | 14348.1366
Aluminium | 7.62
Zirconium dioxide | 42.342
Nickel | 1078.2